## Title
Phase II, Scenario 1 Base
"The results presented herein use modeling assumptions developed by EIPC, EIPC stakeholders and CRA for purposes of EIPC capacity expansion modeling. As such, these results do not necessarily reflect the opinions or views of CRA or any individual EIPC stakeholder."

## Capacity,Gen,Fuel
Total Installed ACTIVE Capacity (MW)
| ENT | FRCC | MAPP_US | MISO_IN | MISO_MI | MISO_MO-IL | MISO_W | MISO_WUMS | NE | NEISO | NonRTO_Midwest | NYISO_A-F | NYISO_G-I | NYISO_J-K | PJM_E | PJM_ROM | PJM_ROR | SOCO | SPP_N | SPP_S | TVA | VACAR | IESO | MAPP_CA | EI
BM | 0 | 13 | 0 | 0 | 210.31 | 0 | 309.41 | 0 | 0 | 747.017 | 0 | 0 | 0 | 0 | 57.1 | 80.3 | 371.1 | 335 | 0 | 0 | 22.2 | 485 | 527 | 0 | 3157.437
CC | 21285.4 | 22093.4 | 7.5 | 9564 | 9237.7 | 5677.7 | 6656.58 | 6409.23 | 383.482 | 4863.52 | 5811 | 879.911 | 945 | 4199.49 | 10893.6001 | 5509 | 31678.8 | 26658.4 | 1104.13 | 7200.1619 | 11914.5 | 13808.2 | 1066.2 | 547.6 | 208394.5051
CSP | 0 | 0 | 0 | 0 | 0 | 0 | 0 | 0 | 0 | 0 | 0 | 0 | 0 | 0 | 0 | 0 | 0 | 0 | 0 | 0 | 0 | 0 | 0 | 0 | 0
CT | 0 | 7949.6 | 387 | 0 | 49.08 | 44 | 511.96 | 0 | 1205.434 | 2001.394 | 0 | 6.02 | 75.7 | 3732.3 | 2079.7 | 989.9 | 1568.1 | 0 | 3948.694 | 1976.492 | 1016 | 821 | 450.8 | 549.1 | 29362.2741
Coal | 720 | 0 | 0 | 83.2 | 139.17 | 2678.5 | 2932.54 | 615 | 1064.827 | 0 | 515 | 0 | 0 | 0 | 126.1 | 575.5 | 3450.6 | 540 | 4001.112 | 3181.243 | 20.9 | 825 | 0 | 169.9 | 21638.592
Geo | 0 | 0 | 0 | 0 | 0 | 0 | 0 | 0 | 0 | 0 | 0 | 0 | 0 | 0 | 9 | 0 | 0 | 0 | 0 | 0 | 0 | 0 | 0 | 0 | 9
H | 741.21 | 36.01 | 2215.06 | 141.03 | 130.68 | 359.68 | 501.73 | 197.19 | 179.02 | 2085.76 | 869.93 | 4822.1701 | 112.79 | 0 | 619.73 | 1415.59 | 1602.89 | 4116.67 | 19.04 | 2436.23 | 4757.1499 | 2392.16 | 8659.4801 | 9590.4 | 48001.6
LFG | 107 | 265.6 | 100 | 80 | 208.8 | 192 | 98.6 | 313.3 | 72 | 88 | 160 | 176.05 | 81.8 | 196.9 | 550 | 599.4 | 1153.5 | 100 | 95 | 95 | 109.3 | 107 | 117.9 | 0 | 5067.15
Nuc | 5812 | 22296.2 | 0 | 0 | 1900 | 2343.2 | 2346 | 1813.12 | 1456.6 | 4878 | 0 | 2816 | 2129.2999 | 0 | 9457.4 | 5405 | 20298.1 | 14764 | 1235.8 | 0 | 8896.97 | 19872 | 12513 | 0 | 140232.6899
PS | 59 | 0 | 0 | 0 | 1881.6 | 440 | 0 | 0 | 0 | 1799 | 0 | 1405.4 | 0 | 0 | 1470 | 435 | 3632 | 1050 | 3.39 | 129 | 1742.5 | 2756 | 122.1 | 0 | 16924.99
PV | 85 | 100 | 0 | 410 | 0 | 0 | 0 | 0 | 0 | 264 | 0 | 0 | 0 | 0 | 28 | 2100.4 | 0 | 0 | 0 | 0 | 0 | 120 | 70 | 0 | 3177.4
PeakG | 146.06 | 0 | 528.1 | 2604.125 | 2573.02 | 4310.7 | 4649.15 | 2759.35 | 87.907 | 574.276 | 3307.5 | 0 | 0 | 0 | 4624.9 | 2161.3 | 21351.4678 | 1097.7 | 306.244 | 1357.908 | 3.7 | 966 | 0 | 282.1 | 53691.5079
PeakO | 0 | 0 | 55.4 | 0 | 14 | 0 | 36.6 | 0 | 19.696 | 8 | 24 | 0 | 0 | 264.9 | 72.3 | 0 | 94 | 0 | 197.524 | 0 | 0 | 0 | 0 | 308.1 | 1094.52
ST | 0 | 0 | 0 | 0 | 0 | 0 | 0 | 0 | 0 | 0 | 0 | 0 | 0 | 32 | 0 | 0 | 0 | 0 | 0 | 0 | 0 | 0 | 3249 | 0 | 3281
STOG | 3125 | 0 | 1.5 | 0 | 0 | 6.1 | 125.1 | 8.4 | 289.901 | 670.55 | 0 | 0 | 0 | 1253.4 | 55 | 91.4 | 177 | 20 | 1444.663 | 5999.4189 | 0 | 0 | 443 | 19 | 13729.433
STWD | 185 | 0 | 0 | 0 | 0 | 0 | 134.1 | 107.15 | 0 | 49.74 | 0 | 0 | 0 | 0 | 20 | 24.4 | 180 | 33 | 0 | 160 | 25.2 | 55 | 325.4 | 0 | 1298.99
WT | 262.3 | 0 | 9205.2 | 11063.5 | 10245.5 | 11055.5 | 78544.4 | 3593.5 | 15837.61 | 5575.6 | 0 | 7447.7 | 292 | 0 | 1150 | 2372.3 | 17127.4 | 0 | 42720.9 | 43110.1 | 27 | 3500 | 7172.3 | 572.6 | 270875.41
IGCC | 0 | 83 | 0 | 1047 | 0 | 0 | 0 | 0 | 0 | 0 | 0 | 0 | 0 | 0 | 0 | 0 | 0 | 0 | 0 | 0 | 0 | 0 | 0 | 0 | 1130
DemandResponse | 7094.7467 | 16717.0269 | 989.2089 | 3932.7792 | 4035.6443 | 4596.4483 | 5985.0558 | 1801.8777 | 1753.9451 | 6284.9733 | 2458.7943 | 2137.9192 | 826.0318 | 3273.3914 | 5853.2686 | 7324.5329 | 18790.0126 | 15597.6953 | 3806.4974 | 7683.0429 | 10486.7202 | 15118.938 | 4413.9119 | 1487.2528 | 152449.7153
IGCC-CCS | 0 | 0 | 0 | 0 | 0 | 0 | 0 | 0 | 0 | 0 | 0 | 0 | 0 | 0 | 0 | 0 | 0 | 0 | 0 | 0 | 0 | 0 | 0 | 0 | 0
WT_off | 0 | 0 | 0 | 0 | 0 | 0 | 0 | 0 | 0 | 468 | 0 | 0 | 0 | 0 | 1099.5 | 0 | 0 | 0 | 0 | 0 | 0 | 1 | 0 | 0 | 1568.5
PseudoUnit | 0 | 0 | 0 | 0 | 0 | 0 | 0 | 0 | 0 | 0 | 0 | 0 | 0 | 0 | 0 | 0 | 0 | 0 | 0 | 0 | 0 | 0 | 0 | 0 | 0
FixedInterchange | 0 | 0 | 0 | 0 | 0 | 0 | 0 | 0 | 0 | 0 | 0 | 0 | 0 | 0 | 0 | 0 | 0 | 0 | 0 | 0 | 0 | 0 | 0 | 0 | 0
SUBTOTAL | 39622.7167 | 69553.8368 | 13488.9689 | 28925.6342 | 30625.5043 | 31703.8283 | 102831.2258 | 17618.1177 | 22350.4222 | 30357.8303 | 13146.2243 | 19691.1703 | 4462.6218 | 12952.3814 | 38165.5988 | 29084.0229 | 121474.9705 | 64312.4653 | 58882.9945 | 73328.5968 | 39022.1401 | 60827.298 | 39130.092 | 13526.0528 | 975084.7143
Total Generation by Reporting Type (GWh)
| ENT | FRCC | MAPP_US | MISO_IN | MISO_MI | MISO_MO-IL | MISO_W | MISO_WUMS | NE | NEISO | NonRTO_Midwest | NYISO_A-F | NYISO_G-I | NYISO_J-K | PJM_E | PJM_ROM | PJM_ROR | SOCO | SPP_N | SPP_S | TVA | VACAR | IESO | MAPP_CA | EI
BM | 0 | 70.0687 | 0 | 0 | 1217.1098 | 0 | 1106.6559 | 0 | 0 | 3409.1621 | 0 | 0 | 0 | 0 | 329.6137 | 551.9076 | 2302.7012 | 1789.8949 | 0 | 0 | 156.5045 | 3588.0995 | 19.1472 | 0 | 14540.8652
CC | 38011.9215 | 72760.9099 | 6.2111 | 16549.6848 | 46893.4569 | 8427.7719 | 11626.3409 | 22429.8378 | 764.1239 | 9829.1573 | 37346.4449 | 3837.9819 | 4075.0554 | 14764.2457 | 39185.8337 | 26632.9429 | 149195.6613 | 113919.0921 | 3278.9817 | 13728.4108 | 55591.5321 | 63550.4109 | 612.3859 | 2442.9487 | 755461.344
CSP | 0 | 0 | 0 | 0 | 0 | 0 | 0 | 0 | 0 | 0 | 0 | 0 | 0 | 0 | 0 | 0 | 0 | 0 | 0 | 0 | 0 | 0 | 0 | 0 | 0
CT | 0 | 997.2676 | 429.2031 | 0 | 7.6718 | 15.3386 | 368.3261 | 0 | 676.7943 | 1540.0689 | 0 | 1.5929 | 8.2463 | 693.5948 | 285.4912 | 577.4528 | 709.6549 | 0 | 1922.0995 | 1212.3466 | 333.6982 | 570.5044 | 3.2845 | 1264.1792 | 11616.8156
Coal | 332.3004 | 0 | 0 | 164.989 | 106.2912 | 768.8419 | 4145.9284 | 377.9492 | 3270.0948 | 0 | 770.5676 | 0 | 0 | 0 | 180.9988 | 1007.8798 | 16208.3119 | 3294.4468 | 5462.088 | 1658.3076 | 23.7165 | 743.3064 | 0 | 168.4223 | 38684.4404
Geo | 0 | 0 | 0 | 0 | 0 | 0 | 0 | 0 | 0 | 0 | 0 | 0 | 0 | 0 | 72.5239 | 0 | 0 | 0 | 0 | 0 | 0 | 0 | 0 | 0 | 72.5239
H | 2035.0526 | 67.4967 | 9154.345 | 582.7701 | 108.8761 | 1263.0077 | 418.0381 | 1294.2653 | 460.8521 | 5709.2355 | 3397.6201 | 26877.8024 | 479.9424 | 0 | 1967.3068 | 4845.6016 | 5764.5762 | 13528.164 | 82.1678 | 10324.5491 | 18579.9456 | 8140.8751 | 35503.8003 | 60033.605 | 210619.8953
LFG | 815.2861 | 1678.2346 | 605.945 | 590.6567 | 1431.971 | 1508.8044 | 473.6637 | 2239.6422 | 332.0519 | 597.6544 | 1256.8981 | 1060.5788 | 574.3442 | 1459.2053 | 3883.2539 | 4566.5959 | 8843.0082 | 779.9726 | 459.4801 | 728.9032 | 859.6431 | 839.3554 | 224.5909 | 0 | 35809.7398
Nuc | 45408.5367 | 171880.6225 | 0 | 0 | 14843.2895 | 17617.26 | 17663.719 | 14166.0425 | 9806.456 | 38073.7085 | 0 | 22002.866 | 16635.5935 | 0 | 72354.208 | 42147.3105 | 158073.4206 | 115047.0715 | 9622.226 | 0 | 69497.1875 | 155346.6075 | 96861.5088 | 0 | 1087047.6346
PS | 82.7504 | 0 | 0 | 0 | 1454.9711 | 652.7481 | 0 | 0 | 0 | 2787.5078 | 0 | 2320.2833 | 0 | 0 | 2150.7704 | 656.413 | 6140.3351 | 1598.9691 | 4.9462 | 209.406 | 1171.0449 | 5162.9477 | 163.094 | 0 | 24556.1872
PV | 164.1389 | 200.28 | 0 | 681.5553 | 0 | 0 | 0 | 0 | 0 | 461.6105 | 0 | 0 | 0 | 0 | 49.1613 | 3673.1046 | 0 | 0 | 0 | 0 | 0 | 231.5655 | 70.4512 | 0 | 5531.8673
PeakG | 113.6804 | 0 | 559.4207 | 1243.161 | 234.8622 | 5668.6418 | 2634.129 | 511.1912 | 63.5782 | 109.9331 | 1446.3165 | 0 | 0 | 0 | 554.9259 | 873.9013 | 11134.5492 | 502.2215 | 254.7247 | 857.7574 | 0.888 | 731.3166 | 0 | 157.3899 | 27652.5886
PeakO | 0 | 0 | 0 | 0 | 0 | 0 | 0 | 0 | 0 | 0.3684 | 0.024 | 0 | 0 | 1.0205 | 0.0836 | 0 | 4.3146 | 0 | 0 | 0 | 0 | 0 | 0 | 2.2716 | 8.0827
ST | 0 | 0 | 0 | 0 | 0 | 0 | 0 | 0 | 0 | 0 | 0 | 0 | 0 | 64.202 | 0 | 0 | 0 | 0 | 0 | 0 | 0 | 0 | 4950.5002 | 0 | 5014.7021
STOG | 433.0364 | 0 | 0.37028 | 0 | 0 | 0.27969 | 29.4238 | 6.9146 | 225.1531 | 60.2644 | 0 | 0 | 0 | 836.9272 | 26.3682 | 93.3891 | 344.6187 | 6.464 | 981.3244 | 3180.5802 | 0 | 0 | 20.427 | 6.9151 | 6252.4563
STWD | 502.5852 | 0 | 0 | 0 | 0 | 0 | 377.3153 | 431.8984 | 0 | 207.5812 | 0 | 0 | 0 | 0 | 119.1582 | 163.2891 | 1255.5672 | 143.9039 | 0 | 662.7239 | 35.0374 | 374.9058 | 29.6181 | 0 | 4303.5837
WT | 544.3804 | 0 | 28360.9595 | 27934.9609 | 24460.36 | 23393.6029 | 195995.5778 | 9176.8726 | 33078.4009 | 15898.1315 | 0 | 18264.1308 | 716.0148 | 0 | 2115.4879 | 5816.7483 | 43070.3217 | 0 | 124680.4852 | 142681.4891 | 68.572 | 8927.369 | 15248.4275 | 1449.8709 | 721882.1636
IGCC | 0 | 42.3719 | 0 | 1207.1331 | 0 | 0 | 0 | 0 | 0 | 0 | 0 | 0 | 0 | 0 | 0 | 0 | 0 | 0 | 0 | 0 | 0 | 0 | 0 | 0 | 1249.505
DemandResponse | 5.4878 | 174.4019 | 119.2016 | 13.8975 | 15.8276 | 139.0207 | 2.973 | 1.4049 | 65.5686 | 41.7454 | 7.2429 | 19.1731 | 5.695 | 26.055 | 25.3863 | 69.292 | 147.1328 | 677.041 | 2.4873 | 2.3163 | 2.2705 | 1967.6 | 0.05088 | 26.4792 | 3557.7513
IGCC-CCS | 0 | 0 | 0 | 0 | 0 | 0 | 0 | 0 | 0 | 0 | 0 | 0 | 0 | 0 | 0 | 0 | 0 | 0 | 0 | 0 | 0 | 0 | 0 | 0 | 0
WT_off | 0 | 0 | 0 | 0 | 0 | 0 | 0 | 0 | 0 | 1864.1356 | 0 | 0 | 0 | 0 | 3957.5708 | 0 | 0 | 0 | 0 | 0 | 0 | 0 | 0 | 0 | 5821.7064
PseudoUnit | 0 | 0 | 0 | 0 | 0 | 0 | 0 | 0 | 0 | 0 | 0 | 0 | 0 | 0 | 0 | 0 | 0 | 0 | 0 | 0 | 0 | 0 | 0 | 0 | 0
FixedInterchange | 0 | 0 | 0 | 0 | 0 | 0 | 0 | 0 | 0 | 0 | 0 | 0 | 0 | 0 | 0 | 0 | 0 | 0 | 0 | 0 | 0 | 0 | 0 | 0 | 0
SUBTOTAL | 88449.1569 | 247871.6537 | 39235.6563 | 48968.8084 | 90774.6872 | 59455.3178 | 234842.0908 | 50636.0186 | 48743.0737 | 80590.2649 | 44225.1139 | 74384.4092 | 22494.8915 | 17845.2504 | 127258.1424 | 91675.8286 | 403194.1735 | 251287.2413 | 146751.0109 | 175246.7903 | 146320.0403 | 250174.8639 | 153707.2863 | 65552.082 | 2959683.8528
Energy Balance (GWh)
Energy Demand | 151885.7953 | 248360.9783 | 29189.8848 | 87336.6748 | 90453.7766 | 92797.7435 | 130562.5103 | 58354.7624 | 30371.0397 | 103801.2372 | 49496.2828 | 54828.8262 | 17607.1253 | 67615.2485 | 108188.0614 | 135157.1715 | 480682.4038 | 259617.4003 | 76448.489 | 154391.0367 | 162643.3369 | 244080.0778 | 122454.398 | 51263.4494 | 3007587.7109
Pumping Energy | -115.4642 | 0 | 0 | 0 | -2016.7388 | -1093.1736 | 0 | 0 | 0 | -3638.0602 | 0 | -3024.4179 | 0 | 0 | -2855.3323 | -855.2439 | -8279.1319 | -2082.3039 | -6.702 | -283.8498 | -1453.6591 | -6541.1322 | -218.5522 | 0 | -32463.7619
Net Imports | 63552.1026 | 489.3246 | -10045.7715 | 38367.8665 | 1695.8282 | 34435.5993 | -104279.5805 | 7718.7438 | -18372.034 | 26849.0326 | 5271.1689 | -16531.165 | -4887.7662 | 49769.9981 | -16214.7486 | 44336.5868 | 85767.3622 | 10412.4629 | -70295.8199 | -20571.9038 | 17776.9557 | 446.3461 | -31034.3362 | -14288.6326 | 80367.62
Net Imports from:
- HQ | - | - | - | - | - | - | - | - | - | 22052.0424 | - | 19438.08 | - | - | - | - | - | - | - | - | - | - | 9810.352 | - | 51300.4744
- Maritimes | - | - | - | - | - | - | - | - | - | 10758.387 | - | - | - | - | - | - | - | - | - | - | - | - | - | - | 10758.387
- ERCOT | - | - | - | - | - | - | - | - | - | - | - | - | - | - | - | - | - | - | - | -5211.9 | - | - | - | - | -5211.9
- WECC | - | - | -4066.6306 | - | - | - | - | - | - | - | - | - | - | - | - | - | - | - | - | -1410.3474 | - | - | - | - | -5476.978
0.9641%
Annual Fuel Costs by Reporting Type ($K)
| ENT | FRCC | MAPP_US | MISO_IN | MISO_MI | MISO_MO-IL | MISO_W | MISO_WUMS | NE | NEISO | NonRTO_Midwest | NYISO_A-F | NYISO_G-I | NYISO_J-K | PJM_E | PJM_ROM | PJM_ROR | SOCO | SPP_N | SPP_S | TVA | VACAR | IESO | MAPP_CA | EI
BM | 0 | 4295.7911 | 0 | 0 | 76958.1481 | 0 | 89725.1739 | 0 | 0 | 230721.9412 | 0 | 0 | 0 | 0 | 23166.6555 | 37280.4671 | 160534.6174 | 113346.3527 | 0 | 0 | 10250.6217 | 254980.1379 | 1687.9198 | 0 | 1002947.8264
CC | 1342652.5178 | 2872911.9218 | 233.8512 | 493441.2297 | 1555583.0292 | 257615.805 | 385322.6278 | 669607.31 | 29685.38 | 271839.375 | 1180054.394 | 125837.3188 | 135252.864 | 453307.0065 | 1319052.869 | 1015753.673 | 4464998.9083 | 3983663.1055 | 120011.5532 | 533480.75 | 1958115.345 | 2305490.054 | 26487.233 | 99589.3275 | 25599987.4493
CSP | 0 | 0 | 0 | 0 | 0 | 0 | 0 | 0 | 0 | 0 | 0 | 0 | 0 | 0 | 0 | 0 | 0 | 0 | 0 | 0 | 0 | 0 | 0 | 0 | 0
CT | 0 | 59043.7227 | 19857.4805 | 0 | 382.0888 | 790.1758 | 18593.8676 | 0 | 36650.9161 | 46310.3344 | 0 | 68.9211 | 387.7284 | 30125.6796 | 13392.9097 | 28214.8951 | 32722.7765 | 0 | 102057.1492 | 66524.7292 | 20052.2289 | 42428.8376 | 208.0643 | 84263.2753 | 602075.7809
Coal | 6588.6875 | 0 | 0 | 3743.7637 | 3489.7222 | 11549.7402 | 75386.2559 | 10341.283 | 58973.0885 | 0 | 14995.452 | 0 | 0 | 0 | 5923.4696 | 38345.4397 | 269613.7051 | 107569.712 | 101364.4233 | 35888.7945 | 581.1888 | 16894.256 | 0 | 8126.915 | 769375.8969
Geo | 0 | 0 | 0 | 0 | 0 | 0 | 0 | 0 | 0 | 0 | 0 | 0 | 0 | 0 | 0 | 0 | 0 | 0 | 0 | 0 | 0 | 0 | 0 | 0 | 0
H | 0 | 0 | 0 | 0 | 0 | 0 | 0 | 0 | 0 | 0 | 0 | 0 | 0.23879 | 0 | 0 | 0 | 0 | 0 | 0 | 0 | 0 | 0 | 0 | 0 | 0.23879
LFG | 11127.957 | 22903.7484 | 8270.6485 | 8061.718 | 19556.4535 | 20603.7153 | 6464.9139 | 30576.9345 | 4531.9585 | 8164.4005 | 17170.9755 | 14481.6976 | 7846.9095 | 19942.2652 | 53078.1757 | 62398.7224 | 120807.8909 | 10649.825 | 6270.749 | 9951.281 | 11735.7707 | 11465.937 | 3068.3131 | 0 | 489130.9604
Nuc | 444233.368 | 1641777.3403 | 0 | 0 | 156375.5886 | 161186.0208 | 163771.5144 | 132873.1446 | 93318.4736 | 342319.5821 | 0 | 203704.3901 | 151349.2846 | 0 | 681716.0159 | 402384.6677 | 1482119.5254 | 1089517.0307 | 91489.2768 | 0 | 645185.7317 | 1463269.8571 | 905214.8294 | 0 | 10251805.6418
PS | 0 | 0 | 0 | 0 | 0 | 0 | 0 | 0 | 0 | 0 | 0 | 0 | 0 | 0 | 0 | 0 | 0 | 0 | 0 | 0 | 0 | 0 | 0 | 0 | 0
PV | 0 | 0 | 0 | 0 | 0 | 0 | 0 | 0 | 0 | 0 | 0 | 0 | 0 | 0 | 0 | 0 | 0 | 0 | 0 | 0 | 0 | 0 | 0 | 0 | 0
PeakG | 6172.9942 | 0 | 26021.737 | 60358.1825 | 11977.5624 | 302553.3328 | 136240.6841 | 25234.3818 | 3213.841 | 4324.6386 | 75708.028 | 0 | 0 | 0 | 26141.2191 | 47019.2211 | 524413.1084 | 25409.1303 | 12574.537 | 45050.8172 | 53.2898 | 52189.1541 | 0 | 13122.1631 | 1397778.0226
PeakO | 0 | 0 | 0 | 0 | 0 | 0 | 0 | 0 | 0 | 129.7956 | 6.8092 | 0 | 0 | 343.4608 | 22.6704 | 0 | 2079.155 | 0 | 0 | 0 | 0 | 0 | 0 | 683.7113 | 3265.6024
ST | 0 | 0 | 0 | 0 | 0 | 0 | 0 | 0 | 0 | 0 | 0 | 0 | 0 | 0.21114 | 0 | 0 | 0 | 0 | 0 | 0 | 0 | 0 | 0 | 0 | 0.21114
STOG | 21641.1263 | 0 | 22.9406 | 0 | 0 | 18.0741 | 1868.253 | 355.2463 | 13285.1354 | 2904.8961 | 0 | 0 | 0 | 35268.0953 | 1655.8991 | 5727.742 | 20138.2213 | 424.3278 | 52588.1142 | 169240.2285 | 0 | 0 | 1312.416 | 524.1249 | 326974.8408
STWD | 40710.8488 | 0 | 0 | 0 | 0 | 0 | 27960.0674 | 37249.881 | 0 | 16103.9206 | 0 | 0 | 0 | 0 | 9706.1495 | 11594.6107 | 98607.6992 | 12243.6438 | 0 | 53740.6163 | 2721.4171 | 30107.7518 | 2160.6008 | 0 | 342907.207
WT | 0 | 0 | 0 | 0 | 0 | 0 | 0 | 0 | 0 | 0 | 0 | 0 | 0 | 0 | 0 | 0 | 0 | 0 | 0 | 0 | 0 | 0 | 0 | 0 | 0
IGCC | 0 | 1482.102 | 0 | 13866.7663 | 0 | 0 | 0 | 0 | 0 | 0 | 0 | 0 | 0 | 0 | 0 | 0 | 0 | 0 | 0 | 0 | 0 | 0 | 0 | 0 | 15348.8683
DemandResponse | 0 | 0 | 0 | 0 | 0 | 0 | 0 | 0 | 0 | 0 | 0 | 0 | 0 | 0 | 0 | 0 | 0 | 0 | 0 | 0 | 0 | 0 | 0 | 0 | 0
IGCC-CCS | 0 | 0 | 0 | 0 | 0 | 0 | 0 | 0 | 0 | 0 | 0 | 0 | 0 | 0 | 0 | 0 | 0 | 0 | 0 | 0 | 0 | 0 | 0 | 0 | 0
WT_off | 0 | 0 | 0 | 0 | 0 | 0 | 0 | 0 | 0 | 0 | 0 | 0 | 0 | 0 | 0 | 0 | 0 | 0 | 0 | 0 | 0 | 0 | 0 | 0 | 0
PseudoUnit | 0 | 0 | 0 | 0 | 0 | 0 | 0 | 0 | 0 | 0 | 0 | 0 | 0 | 0 | 0 | 0 | 0 | 0 | 0 | 0 | 0 | 0 | 0 | 0 | 0
FixedInterchange | 0 | 0 | 0 | 0 | 0 | 0 | 0 | 0 | 0 | 0 | 0 | 0 | 0 | 0 | 0 | 0 | 0 | 0 | 0 | 0 | 0 | 0 | 0 | 0 | 0
Total | 1873127.4995 | 4602414.6263 | 54406.6578 | 579471.6601 | 1824322.5929 | 754316.864 | 905333.3579 | 906238.1812 | 239658.7931 | 922818.8843 | 1287935.6588 | 344092.3276 | 294837.0253 | 538986.7185 | 2133856.0336 | 1648719.4389 | 7176035.6074 | 5342823.1277 | 486355.8028 | 913877.2168 | 2648695.5936 | 4176825.9855 | 940139.3763 | 206309.517 | 40801598.5469
Annual Variable O&M Costs by Reporting Type ($K)
| ENT | FRCC | MAPP_US | MISO_IN | MISO_MI | MISO_MO-IL | MISO_W | MISO_WUMS | NE | NEISO | NonRTO_Midwest | NYISO_A-F | NYISO_G-I | NYISO_J-K | PJM_E | PJM_ROM | PJM_ROR | SOCO | SPP_N | SPP_S | TVA | VACAR | IESO | MAPP_CA | EI
BM | 0 | 350.1591 | 0 | 0 | 6080.6791 | 0 | 5529.9348 | 0 | 0 | 17028.2875 | 0 | 0 | 0 | 0 | 1646.2504 | 2756.8097 | 11505.646 | 8943.9662 | 0 | 0 | 781.9101 | 17923.8396 | 95.6784 | 0 | 72643.1608
CC | 98717.2076 | 230835.9998 | 14.7451 | 50942.0837 | 139161.2905 | 25738.7244 | 35131.4738 | 69519.0407 | 1814.0306 | 31584.1693 | 127094.7905 | 12317.7182 | 9673.7775 | 42047.5397 | 123271.4157 | 67096.6825 | 482789.3923 | 350010.1869 | 7784.3087 | 32591.2359 | 159449.794 | 209269.375 | 2071.3974 | 8339.6789 | 2317266.0588
CSP | 0 | 0 | 0 | 0 | 0 | 0 | 0 | 0 | 0 | 0 | 0 | 0 | 0 | 0 | 0 | 0 | 0 | 0 | 0 | 0 | 0 | 0 | 0 | 0 | 0
CT | 0 | 9071.7694 | 4119.7028 | 0 | 63.745 | 127.448 | 3060.4217 | 0 | 5623.5019 | 5126.9528 | 0 | 13.2354 | 68.5187 | 5763.0781 | 2372.1461 | 5096.8143 | 5896.5573 | 0 | 15970.7279 | 10073.3749 | 2772.6975 | 5557.4476 | 30.1076 | 10503.9533 | 91312.2003
Coal | 1411.9407 | 0 | 0 | 2020.857 | 1301.9565 | 4025.0692 | 21333.8954 | 1605.9309 | 22399.2867 | 0 | 6484.9195 | 0 | 0 | 0 | 2217.1191 | 12154.6975 | 123478.3041 | 11299.331 | 40990.6859 | 12520.7814 | 290.5033 | 3158.367 | 0 | 1956.8573 | 268650.5025
Geo | 0 | 0 | 0 | 0 | 0 | 0 | 0 | 0 | 0 | 0 | 0 | 0 | 0 | 0 | 0 | 0 | 0 | 0 | 0 | 0 | 0 | 0 | 0 | 0 | 0
H | 2035.0526 | 67.4967 | 9154.345 | 582.7701 | 108.8761 | 1263.0077 | 418.0381 | 1294.2653 | 460.8521 | 5709.2355 | 3397.6201 | 26875.6398 | 479.9371 | 0 | 1967.3068 | 4845.6016 | 5764.5762 | 13528.164 | 82.1678 | 10324.5491 | 18579.9456 | 8140.8751 | 35503.8003 | 60033.605 | 210617.7274
LFG | 0 | 0 | 0 | 0 | 0 | 0 | 0 | 0 | 0 | 0 | 0 | 0 | 0 | 0 | 0 | 0 | 0 | 0 | 0 | 0 | 0 | 0 | 0 | 0 | 0
Nuc | 107348.9161 | 363121.05 | 0 | 0 | 35235.2313 | 41823.5313 | 38775.4461 | 30430.7695 | 23276.3469 | 90381.5039 | 0 | 48652.504 | 39479.2657 | 0 | 168662.5109 | 100029.9828 | 372132.2538 | 250312.8079 | 22843.0797 | 0 | 160575.8233 | 347499.0674 | 229926.6798 | 0 | 2470506.7704
PS | 0 | 0 | 0 | 0 | 0 | 0 | 0 | 0 | 0 | 0 | 0 | 0 | 0 | 0 | 0 | 0 | 0 | 0 | 0 | 0 | 0 | 0 | 0 | 0 | 0
PV | 0 | 0 | 0 | 191.1683 | 0 | 0 | 0 | 0 | 0 | 0 | 0 | 0 | 0 | 0 | 0 | 0 | 0 | 0 | 0 | 0 | 0 | 193.1074 | 0 | 0 | 384.2757
PeakG | 944.5721 | 0 | 4647.2445 | 10329.4138 | 1951.4716 | 47100.7141 | 21886.9131 | 4247.479 | 527.9595 | 913.4347 | 12017.4218 | 0 | 0 | 0 | 4906.6345 | 7318.5201 | 93558.4528 | 4577.0926 | 2116.5132 | 7127.0931 | 7.3784 | 6076.4749 | 0 | 1307.7468 | 231562.5308
PeakO | 0 | 0 | 0 | 0 | 0 | 0 | 0 | 0 | 0 | 3.061 | 0.19942 | 0 | 0 | 8.4793 | 0.71751 | 0 | 35.85 | 0 | 0 | 0 | 0 | 0 | 0 | 18.8745 | 67.1819
ST | 0 | 0 | 0 | 0 | 0 | 0 | 0 | 0 | 0 | 0 | 0 | 0 | 0 | 0 | 0 | 0 | 0 | 0 | 0 | 0 | 0 | 0 | 0 | 0 | 0
STOG | 1028.0281 | 0 | 0.87903 | 0 | 0 | 0.66397 | 69.8521 | 16.4154 | 534.4363 | 143.0677 | 0 | 0 | 0 | 1986.8648 | 62.5988 | 221.6788 | 1207.6652 | 15.3456 | 2329.6612 | 7550.6927 | 0 | 0 | 194.6268 | 16.4166 | 15378.8931
STWD | 2511.4905 | 0 | 0 | 0 | 0 | 0 | 895.7407 | 1025.3052 | 0 | 492.797 | 0 | 0 | 0 | 0 | 282.8887 | 387.683 | 4805.8707 | 341.6318 | 0 | 3311.5568 | 83.1804 | 889.9829 | 67.4855 | 0 | 15095.6132
WT | 544.32 | 0 | 28359.7354 | 27934.9609 | 24460.0091 | 23284.5913 | 195948.6903 | 9176.6053 | 33077.6718 | 15896.723 | 0 | 18228.0766 | 715.7958 | 0 | 2114.7954 | 5814.2476 | 43066.6146 | 0 | 124680.4852 | 142681.411 | 68.572 | 8925.673 | 15199.74 | 1449.8161 | 721628.5345
IGCC | 0 | 291.2213 | 0 | 8296.6136 | 0 | 0 | 0 | 0 | 0 | 0 | 0 | 0 | 0 | 0 | 0 | 0 | 0 | 0 | 0 | 0 | 0 | 0 | 0 | 0 | 8587.8349
DemandResponse | 0 | 0 | 0 | 0 | 0 | 0 | 0 | 0 | 0 | 0 | 0 | 0 | 0 | 0 | 0 | 0 | 0 | 0 | 0 | 0 | 0 | 0 | 0 | 0 | 0
IGCC-CCS | 0 | 0 | 0 | 0 | 0 | 0 | 0 | 0 | 0 | 0 | 0 | 0 | 0 | 0 | 0 | 0 | 0 | 0 | 0 | 0 | 0 | 0 | 0 | 0 | 0
WT_off | 0 | 0 | 0 | 0 | 0 | 0 | 0 | 0 | 0 | 1864.0326 | 0 | 0 | 0 | 0 | 3956.3904 | 0 | 0 | 0 | 0 | 0 | 0 | 0 | 0 | 0 | 5820.423
PseudoUnit | 0 | 0 | 0 | 0 | 0 | 0 | 0 | 0 | 0 | 0 | 0 | 0 | 0 | 0 | 0 | 0 | 0 | 0 | 0 | 0 | 0 | 0 | 0 | 0 | 0
FixedInterchange | 0 | 0 | 0 | 0 | 0 | 0 | 0 | 0 | 0 | 0 | 0 | 0 | 0 | 0 | 0 | 0 | 0 | 0 | 0 | 0 | 0 | 0 | 0 | 0 | 0
Total | 214541.5278 | 603737.6963 | 46296.6519 | 100297.8673 | 208363.2592 | 143363.7501 | 323050.4062 | 117315.8113 | 87714.0857 | 169143.265 | 148994.9513 | 106087.1739 | 50417.2948 | 49805.962 | 311460.7743 | 205722.718 | 1144241.183 | 639028.5259 | 216797.6295 | 226180.6948 | 342609.8046 | 607634.21 | 283089.5159 | 83626.9485 | 6429521.7073
Annual Fuel Use by Reporting Type (MMbtu)
| ENT | FRCC | MAPP_US | MISO_IN | MISO_MI | MISO_MO-IL | MISO_W | MISO_WUMS | NE | NEISO | NonRTO_Midwest | NYISO_A-F | NYISO_G-I | NYISO_J-K | PJM_E | PJM_ROM | PJM_ROR | SOCO | SPP_N | SPP_S | TVA | VACAR | IESO | MAPP_CA | EI
BM | 0 | 815140.625 | 0 | 0 | 14603064.1641 | 0 | 17025649.6914 | 0 | 0 | 43780254.5 | 0 | 0 | 0 | 0 | 4395949.8125 | 7074092.4375 | 30461976.7422 | 21507846.8125 | 0 | 0 | 1945089.5 | 48383327.875 | 258486.9468 | 0 | 190250879.107
CC | 282076846 | 486962840.25 | 49656.6484 | 109029146.3818 | 347445101.6875 | 56129097.625 | 81747898.5547 | 151363004.5 | 6130305.75 | 65710701.2812 | 231809118 | 27302644.9656 | 30358995 | 107215578.4375 | 280910259 | 214305559.125 | 989133510.9062 | 770276821.6875 | 24370475.375 | 111614340.625 | 384855968 | 407397253.5 | 4267946.9688 | 15507914.8125 | 5185970985.0818
CSP | 0 | 0 | 0 | 0 | 0 | 0 | 0 | 0 | 0 | 0 | 0 | 0 | 0 | 0 | 0 | 0 | 0 | 0 | 0 | 0 | 0 | 0 | 0 | 0 | 0
CT | 0 | 10208076.7312 | 4275709.2959 | 0 | 88095.6924 | 177455.7031 | 4018099.1941 | 0 | 7896868.334 | 11668623.2262 | 0 | 15557.7824 | 95972.2914 | 7886020.0845 | 3100215.4133 | 6439666.0439 | 7636931.0527 | 0 | 21370438.2891 | 14186396.5239 | 4095564.875 | 7852817.1494 | 34947.6528 | 13068314.8125 | 124115770.1479
Coal | 2915338.75 | 0 | 0 | 2012732.4751 | 1424385.9102 | 6987924.8008 | 38439078.6904 | 3412941.5 | 42409244.7812 | 0 | 7769474.5 | 0 | 0 | 0 | 2210219.125 | 11969405.1094 | 161643444.3926 | 20813762 | 55825827.8398 | 15458185.1172 | 266596.75 | 6651348.5 | 0 | 1774481.625 | 381984391.8667
Geo | 0 | 0 | 0 | 0 | 0 | 0 | 0 | 0 | 0 | 0 | 0 | 0 | 0 | 0 | 7248.2681 | 0 | 0 | 0 | 0 | 0 | 0 | 0 | 0 | 0 | 7248.2681
H | 0 | 0 | 0 | 0 | 0 | 0 | 0 | 0 | 0 | 0 | 0 | 0 | 0 | 0 | 0 | 0 | 0 | 0 | 0 | 0 | 0 | 0 | 0 | 0 | 0
LFG | 11125280 | 22903748.375 | 8269058.5 | 8061718 | 19541359.1484 | 20591146.75 | 6464580.4688 | 30563348.25 | 4531958.5 | 8155446.2969 | 17149616.5 | 14472811 | 7836608.1875 | 19906779.2188 | 52976388.082 | 62310320.125 | 120653423.6914 | 10643193 | 6270749 | 9946916 | 11730360.9844 | 11453353 | 3063597.7578 | 0 | 488621760.8359
Nuc | 499052586 | 1819123088 | 0 | 0 | 175691560 | 181112416 | 184020676 | 149299060 | 104837588 | 384593016 | 0 | 228866268 | 169993456 | 0 | 765680720 | 452006808 | 1665208559 | 1223992080 | 99221272 | 0 | 720071560 | 1605504880 | 1016981404 | 0 | 11445256997
PS | 0 | 0 | 0 | 0 | 0 | 0 | 0 | 0 | 0 | 0 | 0 | 0 | 0 | 0 | 0 | 0 | 0 | 0 | 0 | 0 | 0 | 0 | 0 | 0 | 0
PV | 0 | 0 | 0 | 0 | 0 | 0 | 0 | 0 | 0 | 0 | 0 | 0 | 0 | 0 | 0 | 0 | 0 | 0 | 0 | 0 | 0 | 0 | 0 | 0 | 0
PeakG | 1307657.4688 | 0 | 5566774.8359 | 13809275.3629 | 2745594.1263 | 65320497.9492 | 29416830.0791 | 5918970.7627 | 689400.2617 | 1150170.4942 | 15533977.0078 | 0 | 0 | 0 | 6051207.7269 | 10517521.4465 | 122260763.9326 | 5108278.7617 | 2618330.478 | 9607056.022 | 10939.6094 | 9657055.7422 | 0 | 2007678.584 | 309297980.652
PeakO | 0 | 0 | 0 | 0 | 0 | 0 | 0 | 0 | 0 | 4835.9106 | 249.24 | 0 | 0 | 12408.2663 | 850.3544 | 0 | 75937 | 0 | 0 | 0 | 0 | 0 | 0 | 25016.8809 | 119297.6522
ST | 0 | 0 | 0 | 0 | 0 | 0 | 0 | 0 | 0 | 0 | 0 | 0 | 0 | 0 | 0 | 0 | 0 | 0 | 0 | 0 | 0 | 0 | 0 | 0 | 0
STOG | 4608428.6875 | 0 | 5019.8198 | 0 | 0 | 4061.5945 | 407019.0957 | 82725.7051 | 2795692.5 | 772578.5593 | 0 | 0 | 0 | 9153096.0625 | 353085.8125 | 1240838.1602 | 4471523.832 | 85445.2148 | 10847282.4067 | 36068769.6919 | 0 | 0 | 225836.3408 | 85610.4375 | 71207013.9208
STWD | 6311759.5 | 0 | 0 | 0 | 0 | 0 | 4334894.1719 | 5775175.3438 | 0 | 2496731.875 | 0 | 0 | 0 | 0 | 1504829.375 | 1797614.0625 | 15288015.375 | 1898239.3438 | 0 | 8331878.5 | 421925.1328 | 4667868.5 | 334976.8755 | 0 | 53163908.0552
WT | 0 | 0 | 0 | 0 | 0 | 0 | 0 | 0 | 0 | 0 | 0 | 0 | 0 | 0 | 0 | 0 | 0 | 0 | 0 | 0 | 0 | 0 | 0 | 0 | 0
IGCC | 0 | 390028.7188 | 0 | 10833595 | 0 | 0 | 0 | 0 | 0 | 0 | 0 | 0 | 0 | 0 | 0 | 0 | 0 | 0 | 0 | 0 | 0 | 0 | 0 | 0 | 11223623.7188
DemandResponse | 0 | 0 | 0 | 0 | 0 | 0 | 0 | 0 | 0 | 0 | 0 | 0 | 0 | 0 | 0 | 0 | 0 | 0 | 0 | 0 | 0 | 0 | 0 | 0 | 0
IGCC-CCS | 0 | 0 | 0 | 0 | 0 | 0 | 0 | 0 | 0 | 0 | 0 | 0 | 0 | 0 | 0 | 0 | 0 | 0 | 0 | 0 | 0 | 0 | 0 | 0 | 0
WT_off | 0 | 0 | 0 | 0 | 0 | 0 | 0 | 0 | 0 | 0 | 0 | 0 | 0 | 0 | 0 | 0 | 0 | 0 | 0 | 0 | 0 | 0 | 0 | 0 | 0
PseudoUnit | 0 | 0 | 0 | 0 | 0 | 0 | 0 | 0 | 0 | 0 | 0 | 0 | 0 | 0 | 0 | 0 | 0 | 0 | 0 | 0 | 0 | 0 | 0 | 0 | 0
FixedInterchange | 0 | 0 | 0 | 0 | 0 | 0 | 0 | 0 | 0 | 0 | 0 | 0 | 0 | 0 | 0 | 0 | 0 | 0 | 0 | 0 | 0 | 0 | 0 | 0 | 0
Total | 807397896.4062 | 2340402922.7 | 18166219.1001 | 143746467.2198 | 561539160.7289 | 330322600.4226 | 365874725.946 | 346415226.0615 | 169291058.127 | 518332358.1435 | 272262435.2478 | 270657281.748 | 208285031.4789 | 144173882.0695 | 1117190972.9698 | 767661824.51 | 3116834085.9248 | 2054325666.8203 | 220524375.3887 | 205213542.48 | 1123398004.8516 | 2101567904.2666 | 1025167196.5424 | 32469017.1523 | 18261219856.3064
Capacity Factor
| ENT | FRCC | MAPP_US | MISO_IN | MISO_MI | MISO_MO-IL | MISO_W | MISO_WUMS | NE | NEISO | NonRTO_Midwest | NYISO_A-F | NYISO_G-I | NYISO_J-K | PJM_E | PJM_ROM | PJM_ROR | SOCO | SPP_N | SPP_S | TVA | VACAR | IESO | MAPP_CA | EI | EI_US
BM |  | 61.53% |  |  | 66.06% |  | 40.83% |  |  | 52.1% |  |  |  |  | 65.9% | 78.46% | 70.83% | 60.99% |  |  | 80.48% | 84.45% | 0.4148% |  | 52.57%
CC | 20.39% | 37.6% | 9.454% | 19.75% | 57.95% | 16.94% | 19.94% | 39.95% | 22.75% | 23.07% | 73.37% | 49.79% | 49.23% | 40.13% | 41.06% | 55.19% | 53.76% | 48.78% | 33.9% | 21.77% | 53.26% | 52.54% | 6.557% | 50.93% | 41.38%
CSP
CT |  | 1.432% | 12.66% |  | 1.784% | 3.979% | 8.213% |  | 6.409% | 8.784% |  | 3.021% | 1.244% | 2.121% | 1.567% | 6.659% | 5.166% |  | 5.557% | 7.002% | 3.749% | 7.933% | 0.08317% | 26.28% | 4.516%
Coal | 5.269% |  |  | 22.64% | 8.719% | 3.277% | 16.14% | 7.015% | 35.06% |  | 17.08% |  |  |  | 16.39% | 19.99% | 53.62% | 69.64% | 15.58% | 5.951% | 12.95% | 10.29% |  | 11.32% | 20.41%
Geo | [14 empty] | 91.99% | [9 empty] | 91.99%
H | 31.34% | 21.4% | 47.18% | 47.17% | 9.511% | 40.09% | 9.511% | 74.93% | 29.39% | 31.25% | 44.58% | 63.63% | 48.58% |  | 36.24% | 39.08% | 41.05% | 37.51% | 49.26% | 48.38% | 44.59% | 38.85% | 46.8% | 71.46% | 50.09%
LFG | 86.98% | 72.13% | 69.17% | 84.28% | 78.29% | 89.71% | 54.84% | 81.6% | 52.65% | 77.53% | 89.68% | 68.77% | 80.15% | 84.6% | 80.6% | 86.97% | 87.51% | 89.04% | 55.21% | 87.59% | 89.78% | 89.55% | 21.75% |  | 80.67%
Nuc | 89.19% | 88% |  |  | 89.18% | 85.83% | 85.95% | 89.19% | 76.85% | 89.1% |  | 89.2% | 89.19% |  | 87.33% | 89.02% | 88.9% | 88.95% | 88.88% |  | 89.17% | 89.24% | 88.37% |  | 88.49%
PS | 16.01% |  |  |  | 8.827% | 16.94% |  |  |  | 17.69% |  | 18.85% |  |  | 16.7% | 17.23% | 19.3% | 17.38% | 16.66% | 18.53% | 7.672% | 21.39% | 15.25% |  | 16.56%
PV | 22.04% | 22.86% |  | 18.98% | [5 empty] | 19.96% |  |  |  |  | 20.04% | 19.96% | [5 empty] | 22.03% | 11.49% |  | 19.87%
PeakG | 8.885% |  | 12.09% | 5.45% | 1.042% | 15.01% | 6.468% | 2.115% | 8.256% | 2.185% | 4.992% |  |  |  | 1.37% | 4.616% | 5.953% | 5.223% | 9.495% | 7.211% | 2.74% | 8.642% |  | 6.369% | 5.879%
PeakO |  |  | 0% |  | 0% |  | 0% |  | 0% | 0.5257% | 0.01142% |  |  | 0.04398% | 0.0132% |  | 0.524% |  | 0% |  |  |  |  | 0.08417% | 0.0843%
ST | [13 empty] | 22.9% | [8 empty] | 17.39% |  | 17.45%
STOG | 1.582% |  | 2.818% |  |  | 0.5234% | 2.685% | 9.397% | 8.866% | 1.026% |  |  |  | 7.622% | 5.473% | 11.66% | 22.23% | 3.689% | 7.754% | 6.052% |  |  | 0.5264% | 4.155% | 5.199%
STWD | 31.01% | [5 empty] | 32.12% | 46.01% |  | 47.64% |  |  |  |  | 68.01% | 76.39% | 79.63% | 49.78% |  | 47.28% | 15.87% | 77.81% | 1.039% |  | 37.82%
WT | 23.69% |  | 35.17% | 28.82% | 27.25% | 24.16% | 28.49% | 29.15% | 23.84% | 32.55% |  | 27.99% | 27.99% |  | 21% | 27.99% | 28.71% |  | 33.32% | 37.78% | 28.99% | 29.12% | 24.27% | 28.91% | 30.42%
IGCC |  | 5.828% |  | 13.16% | [20 empty] | 12.62%
DemandResponse | 0.00883% | 0.1191% | 1.376% | 0.04034% | 0.04477% | 0.3453% | 0.005671% | 0.0089% | 0.4268% | 0.07582% | 0.03363% | 0.1024% | 0.0787% | 0.09086% | 0.04951% | 0.108% | 0.08939% | 0.4955% | 0.007459% | 0.003442% | 0.002472% | 1.486% | 0.0001316% | 0.2032% | 0.2664%
IGCC-CCS
WT_off | [9 empty] | 45.47% |  |  |  |  | 41.09% | [6 empty] | 0% |  |  | 42.37%
PseudoUnit
FixedInterchange
Total
Fuel Cost per MWh
BM |  | 61.3083 |  |  | 63.2302 |  | 81.0778 |  |  | 67.677 |  |  |  |  | 70.2843 | 67.5484 | 69.7158 | 63.3257 |  |  | 65.4973 | 71.0627 | 88.155 |  | 68.9744
CC | 35.3219 | 39.4843 | 37.6503 | 29.8157 | 33.1727 | 30.5675 | 33.1422 | 29.8534 | 38.8489 | 27.6564 | 31.5975 | 32.7874 | 33.1904 | 30.703 | 33.6615 | 38.139 | 29.9271 | 34.9692 | 36.6003 | 38.8596 | 35.2233 | 36.2781 | 43.2525 | 40.766 | 33.8866
CSP
CT |  | 59.2055 | 46.2659 |  | 49.8043 | 51.5156 | 50.4821 |  | 54.1537 | 30.0703 |  | 43.2677 | 47.0182 | 43.4341 | 46.9118 | 48.861 | 46.1108 |  | 53.0967 | 54.8727 | 60.0909 | 74.3707 | 63.3474 | 66.6545 | 51.828
Coal | 19.8275 |  |  | 22.691 | 32.8317 | 15.0223 | 18.1832 | 27.3616 | 18.0341 |  | 19.4603 |  |  |  | 32.7266 | 38.0456 | 16.6343 | 32.6518 | 18.5578 | 21.6418 | 24.5057 | 22.7285 |  | 48.2532 | 19.8885
Geo | [14 empty] | 0 | [9 empty] | 0
H | 0 | 0 | 0 | 0 | 0 | 0 | 0 | 0 | 0 | 0 | 0 | 0 | 0.00049754 |  | 0 | 0 | 0 | 0 | 0 | 0 | 0 | 0 | 0 | 0 | 1.1337e-06
LFG | 13.6491 | 13.6475 | 13.6492 | 13.6487 | 13.657 | 13.6557 | 13.6487 | 13.6526 | 13.6483 | 13.6607 | 13.6614 | 13.6545 | 13.6624 | 13.6665 | 13.6685 | 13.6642 | 13.6614 | 13.6541 | 13.6475 | 13.6524 | 13.6519 | 13.6604 | 13.6618 |  | 13.6592
Nuc | 9.783 | 9.5518 |  |  | 10.5351 | 9.1493 | 9.2716 | 9.3797 | 9.516 | 8.991 |  | 9.2581 | 9.0979 |  | 9.4219 | 9.5471 | 9.3761 | 9.4702 | 9.5081 |  | 9.2836 | 9.4194 | 9.3455 |  | 9.4309
PS | 0 |  |  |  | 0 | 0 |  |  |  | 0 |  | 0 |  |  | 0 | 0 | 0 | 0 | 0 | 0 | 0 | 0 | 0 |  | 0
PV | 0 | 0 |  | 0 | [5 empty] | 0 |  |  |  |  | 0 | 0 | [5 empty] | 0 | 0 |  | 0
PeakG | 54.3013 |  | 46.5155 | 48.5522 | 50.9983 | 53.3732 | 51.7213 | 49.3639 | 50.5494 | 39.3388 | 52.3454 |  |  |  | 47.1076 | 53.8038 | 47.0978 | 50.5935 | 49.3652 | 52.5216 | 60.0109 | 71.3633 |  | 83.3736 | 50.5478
PeakO | [9 empty] | 352.3226 | 283.7182 |  |  | 336.5613 | 271.1776 |  | 481.8886 | [6 empty] | 300.9853 | 404.025
ST | [13 empty] | 0.0032887 | [8 empty] | 0 |  | 4.2104e-05
STOG | 49.9753 |  | 61.9555 |  |  | 64.623 | 63.4947 | 51.3763 | 59.0049 | 48.2025 |  |  |  | 42.14 | 62.7992 | 61.332 | 58.4362 | 65.6448 | 53.5889 | 53.2105 |  |  | 64.2491 | 75.7938 | 52.2954
STWD | 81.0029 | [5 empty] | 74.1027 | 86.2469 |  | 77.5789 |  |  |  |  | 81.456 | 71.0066 | 78.5364 | 85.0821 |  | 81.0905 | 77.6718 | 80.3075 | 72.9486 |  | 79.6795
WT | 0 |  | 0 | 0 | 0 | 0 | 0 | 0 | 0 | 0 |  | 0 | 0 |  | 0 | 0 | 0 |  | 0 | 0 | 0 | 0 | 0 | 0 | 0
IGCC |  | 34.9784 |  | 11.4874 | [20 empty] | 12.284
DemandResponse
IGCC-CCS
WT_off | [9 empty] | 0 |  |  |  |  | 0 | [9 empty] | 0
PseudoUnit
FixedInterchange
Total | 21.1774 | 18.5677 | 1.3867 | 11.8335 | 20.0973 | 12.6871 | 3.8551 | 17.8971 | 4.9168 | 11.4507 | 29.1223 | 4.6259 | 13.1068 | 30.2034 | 16.7679 | 17.9842 | 17.798 | 21.2618 | 3.3142 | 5.2148 | 18.1021 | 16.6956 | 6.1164 | 3.1473 | 13.7858
Total Non-Zero | 21.8136 | 18.5728 | 31.6253 | 28.3345 | 27.5555 | 21.6766 | 23.5589 | 22.5629 | 15.7631 | 16.1561 | 31.5458 | 11.7669 | 13.8428 | 30.2034 | 17.8988 | 20.3512 | 20.2507 | 22.4716 | 22.1188 | 41.0902 | 20.7462 | 17.9181 | 9.1316 | 50.7077 | 20.1852
VOM per MWh
BM |  | 4.9974 |  |  | 4.996 |  | 4.997 |  |  | 4.9949 |  |  |  |  | 4.9945 | 4.9951 | 4.9966 | 4.9969 |  |  | 4.9961 | 4.9954 | 4.997 |  | 4.9958
CC | 2.597 | 3.1725 | 2.374 | 3.0781 | 2.9676 | 3.054 | 3.0217 | 3.0994 | 2.374 | 3.2133 | 3.4031 | 3.2094 | 2.3739 | 2.8479 | 3.1458 | 2.5193 | 3.2359 | 3.0724 | 2.374 | 2.374 | 2.8682 | 3.293 | 3.3825 | 3.4138 | 3.0674
CSP
CT |  | 9.0966 | 9.5985 |  | 8.309 | 8.309 | 8.309 |  | 8.309 | 3.329 |  | 8.309 | 8.309 | 8.309 | 8.309 | 8.8264 | 8.309 |  | 8.309 | 8.309 | 8.309 | 9.7413 | 9.1666 | 8.3089 | 7.8603
Coal | 4.249 |  |  | 12.2484 | 12.249 | 5.2352 | 5.1457 | 4.2491 | 6.8497 |  | 8.4158 |  |  |  | 12.2494 | 12.0597 | 7.6182 | 3.4298 | 7.5046 | 7.5503 | 12.249 | 4.2491 |  | 11.6188 | 6.9447
Geo | [14 empty] | 0 | [9 empty] | 0
H | 1 | 1 | 1 | 1 | 1 | 1 | 1 | 1 | 1 | 1 | 1 | 0.99992 | 0.99999 |  | 1 | 1 | 1 | 1 | 1 | 1 | 1 | 1 | 1 | 1 | 0.99999
LFG | 0 | 0 | 0 | 0 | 0 | 0 | 0 | 0 | 0 | 0 | 0 | 0 | 0 | 0 | 0 | 0 | 0 | 0 | 0 | 0 | 0 | 0 | 0 |  | 0
Nuc | 2.3641 | 2.1126 |  |  | 2.3738 | 2.374 | 2.1952 | 2.1481 | 2.3736 | 2.3739 |  | 2.2112 | 2.3732 |  | 2.3311 | 2.3733 | 2.3542 | 2.1757 | 2.374 |  | 2.3105 | 2.2369 | 2.3738 |  | 2.2727
PS | 0 |  |  |  | 0 | 0 |  |  |  | 0 |  | 0 |  |  | 0 | 0 | 0 | 0 | 0 | 0 | 0 | 0 | 0 |  | 0
PV | 0 | 0 |  | 0.28049 | [5 empty] | 0 |  |  |  |  | 0 | 0 | [5 empty] | 0.83392 | 0 |  | 0.069466
PeakG | 8.309 |  | 8.3072 | 8.309 | 8.309 | 8.309 | 8.309 | 8.309 | 8.3041 | 8.309 | 8.309 |  |  |  | 8.842 | 8.3745 | 8.4025 | 9.1137 | 8.309 | 8.309 | 8.309 | 8.309 |  | 8.309 | 8.374
PeakO | [9 empty] | 8.309 | 8.309 |  |  | 8.309 | 8.5827 |  | 8.309 | [6 empty] | 8.309 | 8.3118
ST | [13 empty] | 0 | [8 empty] | 0 |  | 0
STOG | 2.374 |  | 2.374 |  |  | 2.374 | 2.374 | 2.374 | 2.3737 | 2.374 |  |  |  | 2.374 | 2.374 | 2.3737 | 3.5044 | 2.374 | 2.374 | 2.374 |  |  | 9.5279 | 2.374 | 2.4597
STWD | 4.9971 | [5 empty] | 2.374 | 2.374 |  | 2.374 |  |  |  |  | 2.3741 | 2.3742 | 3.8276 | 2.374 |  | 4.9969 | 2.374 | 2.3739 | 2.2785 |  | 3.5077
WT | 0.99989 |  | 0.99996 | 1 | 0.99999 | 0.99534 | 0.99976 | 0.99997 | 0.99998 | 0.99991 |  | 0.99803 | 0.99969 |  | 0.99967 | 0.99957 | 0.99991 |  | 1 | 1 | 1 | 0.99981 | 0.99681 | 0.99996 | 0.99965
IGCC |  | 6.873 |  | 6.873 | [20 empty] | 6.873
DemandResponse | 0 | 0 | 0 | 0 | 0 | 0 | 0 | 0 | 0 | 0 | 0 | 0 | 0 | 0 | 0 | 0 | 0 | 0 | 0 | 0 | 0 | 0 | 0 | 0 | 0
IGCC-CCS
WT_off | [9 empty] | 0.99994 |  |  |  |  | 0.9997 | [9 empty] | 0.99978
PseudoUnit
FixedInterchange
Total | 2.4256 | 2.4357 | 1.18 | 2.0482 | 2.2954 | 2.4113 | 1.3756 | 2.3168 | 1.7995 | 2.0988 | 3.369 | 1.4262 | 2.2413 | 2.791 | 2.4475 | 2.244 | 2.8379 | 2.543 | 1.4773 | 1.2906 | 2.3415 | 2.4288 | 1.8417 | 1.2757 | 2.1724
Fuel per MMBTu
BM |  | 5.27 |  |  | 5.27 |  | 5.27 |  |  | 5.27 |  |  |  |  | 5.27 | 5.27 | 5.27 | 5.27 |  |  | 5.27 | 5.27 | 6.53 |  | 5.2717
CC | 4.7599 | 5.8997 | 4.7094 | 4.5258 | 4.4772 | 4.5897 | 4.7135 | 4.4239 | 4.8424 | 4.1369 | 5.0906 | 4.609 | 4.4551 | 4.228 | 4.6956 | 4.7397 | 4.5141 | 5.1717 | 4.9245 | 4.7797 | 5.0879 | 5.6591 | 6.2061 | 6.4218 | 4.9364
CSP
CT |  | 5.784 | 4.6443 |  | 4.3372 | 4.4528 | 4.6275 |  | 4.6412 | 3.9688 |  | 4.43 | 4.04 | 3.8201 | 4.32 | 4.3814 | 4.2848 |  | 4.7756 | 4.6893 | 4.8961 | 5.403 | 5.9536 | 6.4479 | 4.8509
Coal | 2.26 |  |  | 1.86 | 2.45 | 1.6528 | 1.9612 | 3.03 | 1.3906 |  | 1.93 |  |  |  | 2.68 | 3.2036 | 1.668 | 5.1682 | 1.8157 | 2.3217 | 2.18 | 2.54 |  | 4.5799 | 2.0142
Geo | [14 empty] | 0 | [9 empty] | 0
H
LFG | 1.0002 | 1 | 1.0002 | 1 | 1.0008 | 1.0006 | 1.0001 | 1.0004 | 1 | 1.0011 | 1.0012 | 1.0006 | 1.0013 | 1.0018 | 1.0019 | 1.0014 | 1.0013 | 1.0006 | 1 | 1.0004 | 1.0005 | 1.0011 | 1.0015 |  | 1.001
Nuc | 0.89015 | 0.90251 |  |  | 0.89006 | 0.88998 | 0.88996 | 0.88998 | 0.89012 | 0.89008 |  | 0.89006 | 0.89032 |  | 0.89034 | 0.89022 | 0.89005 | 0.89013 | 0.92207 |  | 0.896 | 0.91141 | 0.8901 |  | 0.89573
PS
PV
PeakG | 4.7207 |  | 4.6745 | 4.3708 | 4.3625 | 4.6318 | 4.6314 | 4.2633 | 4.6618 | 3.76 | 4.8737 |  |  |  | 4.32 | 4.4706 | 4.2893 | 4.9741 | 4.8025 | 4.6893 | 4.8713 | 5.4043 |  | 6.536 | 4.5192
PeakO | [9 empty] | 26.84 | 27.32 |  |  | 27.68 | 26.66 |  | 27.38 | [6 empty] | 27.33 | 27.3736
ST
STOG | 4.696 |  | 4.57 |  |  | 4.45 | 4.5901 | 4.2943 | 4.752 | 3.76 |  |  |  | 3.8531 | 4.6898 | 4.616 | 4.5037 | 4.9661 | 4.848 | 4.6922 |  |  | 5.8114 | 6.1222 | 4.5919
STWD | 6.45 | [5 empty] | 6.45 | 6.45 |  | 6.45 |  |  |  |  | 6.45 | 6.45 | 6.45 | 6.45 |  | 6.45 | 6.45 | 6.45 | 6.45 |  | 6.45
WT
IGCC |  | 3.8 |  | 1.28 | [20 empty] | 1.3676
DemandResponse
IGCC-CCS
WT_off
PseudoUnit
FixedInterchange
Total | 2.32 | 1.9665 | 2.9949 | 4.0312 | 3.2488 | 2.2836 | 2.4744 | 2.616 | 1.4157 | 1.7804 | 4.7305 | 1.2713 | 1.4155 | 3.7384 | 1.91 | 2.1477 | 2.3023 | 2.6008 | 2.2055 | 4.4533 | 2.3578 | 1.9875 | 0.91706 | 6.354 | 2.2343

## Emissions
Annual NOx Amount by Reporting Type (ton)
| ENT | FRCC | MAPP_US | MISO_IN | MISO_MI | MISO_MO-IL | MISO_W | MISO_WUMS | NE | NEISO | NonRTO_Midwest | NYISO_A-F | NYISO_G-I | NYISO_J-K | PJM_E | PJM_ROM | PJM_ROR | SOCO | SPP_N | SPP_S | TVA | VACAR | IESO | MAPP_CA | EI
BM | 0 | 0 | 0 | 0 | 0 | 0 | 0 | 0 | 0 | 0 | 0 | 0 | 0 | 0 | 0 | 0 | 0 | 0 | 0 | 0 | 0 | 0 | 0 | 0 | 0
CC | 2820.7995 | 4908.7473 | 0.49657 | 1090.3046 | 3474.5705 | 561.3048 | 817.4828 | 1513.6549 | 61.3034 | 657.1141 | 2318.145 | 273.0156 | 303.5935 | 1072.1621 | 2809.1323 | 2143.0553 | 9891.3458 | 7703.0171 | 243.7037 | 1116.1471 | 3848.6387 | 4074.0077 | 42.6793 | 155.0795 | 51899.5014
CSP | 0 | 0 | 0 | 0 | 0 | 0 | 0 | 0 | 0 | 0 | 0 | 0 | 0 | 0 | 0 | 0 | 0 | 0 | 0 | 0 | 0 | 0 | 0 | 0 | 0
CT | 0 | 461.5296 | 179.3425 | 0 | 4.4048 | 8.8727 | 200.9042 | 0 | 394.8425 | 210.9796 | 0 | 0.77789 | 4.7986 | 394.3013 | 155.0107 | 303.3933 | 381.8487 | 0 | 1068.5233 | 709.3197 | 204.778 | 321.104 | 1.5721 | 653.4157 | 5659.7191
Coal | 87.4605 | 0 | 0 | 201.2825 | 142.4375 | 300.8616 | 1712.4014 | 102.3892 | 1254.5793 | 0 | 776.9306 | 0 | 0 | 0 | 221.0223 | 834.7837 | 2513.7795 | 208.153 | 3638.0634 | 812.7181 | 37.1638 | 199.5354 | 0 | 177.4446 | 13221.0063
Geo | 0 | 0 | 0 | 0 | 0 | 0 | 0 | 0 | 0 | 0 | 0 | 0 | 0 | 0 | 0 | 0 | 0 | 0 | 0 | 0 | 0 | 0 | 0 | 0 | 0
H | 0 | 0 | 0 | 0 | 0 | 0 | 0 | 0 | 0 | 0 | 0 | 0 | 0 | 0 | 0 | 0 | 0 | 0 | 0 | 0 | 0 | 0 | 0 | 0 | 0
LFG | 0 | 0 | 0 | 0 | 0 | 0 | 0 | 0 | 0 | 0 | 0 | 0 | 0 | 0 | 0 | 0 | 0 | 0 | 0 | 0 | 0 | 0 | 0 | 0 | 0
Nuc | 0 | 0 | 0 | 0 | 0 | 0 | 0 | 0 | 0 | 0 | 0 | 0 | 0 | 0 | 0 | 0 | 0 | 0 | 0 | 0 | 0 | 0 | 0 | 0 | 0
PS | 0 | 0 | 0 | 0 | 0 | 0 | 0 | 0 | 0 | 0 | 0 | 0 | 0 | 0 | 0 | 0 | 0 | 0 | 0 | 0 | 0 | 0 | 0 | 0 | 0
PV | 0 | 0 | 0 | 0 | 0 | 0 | 0 | 0 | 0 | 0 | 0 | 0 | 0 | 0 | 0 | 0 | 0 | 0 | 0 | 0 | 0 | 0 | 0 | 0 | 0
PeakG | 65.3831 | 0 | 278.3385 | 690.465 | 137.2796 | 3266.109 | 1470.8428 | 295.9488 | 34.4696 | 57.5085 | 776.6957 | 0 | 0 | 0 | 284.158 | 522.3201 | 6048.2487 | 230.2683 | 130.9165 | 480.3538 | 0.54698 | 482.8536 | 0 | 100.385 | 15353.0918
PeakO | 0 | 0 | 0 | 0 | 0 | 0 | 0 | 0 | 0 | 0.48359 | 0.024924 | 0 | 0 | 1.2408 | 0.085035 | 0 | 7.5937 | 0 | 0 | 0 | 0 | 0 | 0 | 2.5017 | 11.9298
ST | 0 | 0 | 0 | 0 | 0 | 0 | 0 | 0 | 0 | 0 | 0 | 0 | 0 | 0 | 0 | 0 | 0 | 0 | 0 | 0 | 0 | 0 | 0 | 0 | 0
STOG | 414.7585 | 0 | 0.45178 | 0 | 0 | 0.36554 | 36.6317 | 7.4453 | 251.6125 | 69.5321 | 0 | 0 | 0 | 823.7858 | 31.7776 | 111.6764 | 402.4311 | 7.69 | 976.2499 | 3246.1863 | 0 | 0 | 20.3253 | 7.705 | 6408.6247
STWD | 0 | 0 | 0 | 0 | 0 | 0 | 0 | 0 | 0 | 0 | 0 | 0 | 0 | 0 | 0 | 0 | 0 | 0 | 0 | 0 | 0 | 0 | 0 | 0 | 0
WT | 0 | 0 | 0 | 0 | 0 | 0 | 0 | 0 | 0 | 0 | 0 | 0 | 0 | 0 | 0 | 0 | 0 | 0 | 0 | 0 | 0 | 0 | 0 | 0 | 0
IGCC | 0 | 13.6509 | 0 | 379.1726 | 0 | 0 | 0 | 0 | 0 | 0 | 0 | 0 | 0 | 0 | 0 | 0 | 0 | 0 | 0 | 0 | 0 | 0 | 0 | 0 | 392.8235
DemandResponse | 0 | 0 | 0 | 0 | 0 | 0 | 0 | 0 | 0 | 0 | 0 | 0 | 0 | 0 | 0 | 0 | 0 | 0 | 0 | 0 | 0 | 0 | 0 | 0 | 0
IGCC-CCS | 0 | 0 | 0 | 0 | 0 | 0 | 0 | 0 | 0 | 0 | 0 | 0 | 0 | 0 | 0 | 0 | 0 | 0 | 0 | 0 | 0 | 0 | 0 | 0 | 0
WT_off | 0 | 0 | 0 | 0 | 0 | 0 | 0 | 0 | 0 | 0 | 0 | 0 | 0 | 0 | 0 | 0 | 0 | 0 | 0 | 0 | 0 | 0 | 0 | 0 | 0
PseudoUnit | 0 | 0 | 0 | 0 | 0 | 0 | 0 | 0 | 0 | 0 | 0 | 0 | 0 | 0 | 0 | 0 | 0 | 0 | 0 | 0 | 0 | 0 | 0 | 0 | 0
FixedInterchange | 0 | 0 | 0 | 0 | 0 | 0 | 0 | 0 | 0 | 0 | 0 | 0 | 0 | 0 | 0 | 0 | 0 | 0 | 0 | 0 | 0 | 0 | 0 | 0 | 0
Total | 3388.4016 | 5383.9278 | 458.6294 | 2361.2247 | 3758.6924 | 4137.5138 | 4238.2629 | 1919.4382 | 1996.8073 | 995.6179 | 3871.7962 | 273.7935 | 308.3921 | 2291.49 | 3501.1859 | 3915.2288 | 19245.2473 | 8149.1284 | 6057.4567 | 6364.725 | 4091.1275 | 5077.5007 | 64.5767 | 1096.5315 | 92946.6965
Annual CO2 Amount by Reporting Type (ton)
| ENT | FRCC | MAPP_US | MISO_IN | MISO_MI | MISO_MO-IL | MISO_W | MISO_WUMS | NE | NEISO | NonRTO_Midwest | NYISO_A-F | NYISO_G-I | NYISO_J-K | PJM_E | PJM_ROM | PJM_ROR | SOCO | SPP_N | SPP_S | TVA | VACAR | IESO | MAPP_CA | EI
BM | 0 | 0 | 0 | 0 | 0 | 0 | 0 | 0 | 0 | 0 | 0 | 0 | 0 | 0 | 0 | 0 | 0 | 0 | 0 | 0 | 0 | 0 | 0 | 0 | 0
CC | 16459197.936 | 28413903.66 | 2897.4635 | 6361939.8941 | 20273417.644 | 3275135.896 | 4769981.8973 | 8831991.456 | 357706.176 | 3834238.4842 | 13525910.656 | 1593098.2663 | 1771421.248 | 6255911.496 | 16391222.72 | 12504788.56 | 57717332.012 | 44945720.572 | 1422006.696 | 6512694.552 | 22456727.272 | 23771239.36 | 249033.754 | 904867.004 | 302602384.6754
CSP | 0 | 0 | 0 | 0 | 0 | 0 | 0 | 0 | 0 | 0 | 0 | 0 | 0 | 0 | 0 | 0 | 0 | 0 | 0 | 0 | 0 | 0 | 0 | 0 | 0
CT | 0 | 595640.4159 | 249484.9642 | 0 | 5140.3846 | 10354.554 | 234455.706 | 0 | 460783.2775 | 680867.6044 | 0 | 907.7957 | 5599.9911 | 460149.6042 | 180897.5361 | 375753.7251 | 445618.3654 | 0 | 1246965.4195 | 827777.9719 | 238975.636 | 458205.8217 | 2039.1952 | 762540.416 | 7242158.3845
Coal | 309742.848 | 0 | 0 | 206310.9552 | 145995.3935 | 716553.4675 | 3941574.5065 | 350004.576 | 1079892.5575 | 0 | 796340.288 | 0 | 0 | 0 | 226544.382 | 871262.908 | 6233314.7465 | 1214468.864 | 5826176.5012 | 1623693.61 | 27366.686 | 682108.288 | 0 | 181880.352 | 24433230.9299
Geo | 0 | 0 | 0 | 0 | 0 | 0 | 0 | 0 | 0 | 0 | 0 | 0 | 0 | 0 | 0 | 0 | 0 | 0 | 0 | 0 | 0 | 0 | 0 | 0 | 0
H | 0 | 0 | 0 | 0 | 0 | 0 | 0 | 0 | 0 | 0 | 0 | 0 | 0 | 0 | 0 | 0 | 0 | 0 | 0 | 0 | 0 | 0 | 0 | 0 | 0
LFG | 0 | 0 | 0 | 0 | 0 | 0 | 0 | 0 | 0 | 0 | 0 | 0 | 0 | 0 | 0 | 0 | 0 | 0 | 0 | 0 | 0 | 0 | 0 | 0 | 0
Nuc | 0 | 0 | 0 | 0 | 0 | 0 | 0 | 0 | 0 | 0 | 0 | 0 | 0 | 0 | 0 | 0 | 0 | 0 | 0 | 0 | 0 | 0 | 0 | 0 | 0
PS | 0 | 0 | 0 | 0 | 0 | 0 | 0 | 0 | 0 | 0 | 0 | 0 | 0 | 0 | 0 | 0 | 0 | 0 | 0 | 0 | 0 | 0 | 0 | 0 | 0
PV | 0 | 0 | 0 | 0 | 0 | 0 | 0 | 0 | 0 | 0 | 0 | 0 | 0 | 0 | 0 | 0 | 0 | 0 | 0 | 0 | 0 | 0 | 0 | 0 | 0
PeakG | 76301.758 | 0 | 324819.5345 | 805772.6466 | 160205.1436 | 3811475.9118 | 1716474.1516 | 345371.9903 | 40226.3355 | 67112.513 | 906403.1715 | 0 | 0 | 0 | 353088.1235 | 613694.1435 | 7133928.3495 | 298068.6795 | 152779.8465 | 560570.2879 | 638.3247 | 563484.986 | 0 | 117147.8468 | 18047563.7442
PeakO | 0 | 0 | 0 | 0 | 0 | 0 | 0 | 0 | 0 | 412.0202 | 21.2352 | 0 | 0 | 1057.1842 | 72.4502 | 0 | 6469.833 | 0 | 0 | 0 | 0 | 0 | 0 | 2131.438 | 10164.1609
ST | 0 | 0 | 0 | 0 | 0 | 0 | 0 | 0 | 0 | 0 | 0 | 0 | 0 | 0 | 0 | 0 | 0 | 0 | 0 | 0 | 0 | 0 | 0 | 0 | 0
STOG | 268901.578 | 0 | 292.9058 | 0 | 0 | 236.9941 | 23749.5438 | 4827.0112 | 163129.7835 | 45079.954 | 0 | 0 | 0 | 534087.368 | 20602.53 | 72401.4258 | 260910.6959 | 4985.7595 | 632929.5401 | 2104615.6193 | 0 | 0 | 13177.5278 | 4995.3483 | 4154923.585
STWD | 0 | 0 | 0 | 0 | 0 | 0 | 0 | 0 | 0 | 0 | 0 | 0 | 0 | 0 | 0 | 0 | 0 | 0 | 0 | 0 | 0 | 0 | 0 | 0 | 0
WT | 0 | 0 | 0 | 0 | 0 | 0 | 0 | 0 | 0 | 0 | 0 | 0 | 0 | 0 | 0 | 0 | 0 | 0 | 0 | 0 | 0 | 0 | 0 | 0 | 0
IGCC | 0 | 40544.072 | 0 | 1126170.576 | 0 | 0 | 0 | 0 | 0 | 0 | 0 | 0 | 0 | 0 | 0 | 0 | 0 | 0 | 0 | 0 | 0 | 0 | 0 | 0 | 1166714.648
DemandResponse | 0 | 0 | 0 | 0 | 0 | 0 | 0 | 0 | 0 | 0 | 0 | 0 | 0 | 0 | 0 | 0 | 0 | 0 | 0 | 0 | 0 | 0 | 0 | 0 | 0
IGCC-CCS | 0 | 0 | 0 | 0 | 0 | 0 | 0 | 0 | 0 | 0 | 0 | 0 | 0 | 0 | 0 | 0 | 0 | 0 | 0 | 0 | 0 | 0 | 0 | 0 | 0
WT_off | 0 | 0 | 0 | 0 | 0 | 0 | 0 | 0 | 0 | 0 | 0 | 0 | 0 | 0 | 0 | 0 | 0 | 0 | 0 | 0 | 0 | 0 | 0 | 0 | 0
PseudoUnit | 0 | 0 | 0 | 0 | 0 | 0 | 0 | 0 | 0 | 0 | 0 | 0 | 0 | 0 | 0 | 0 | 0 | 0 | 0 | 0 | 0 | 0 | 0 | 0 | 0
FixedInterchange | 0 | 0 | 0 | 0 | 0 | 0 | 0 | 0 | 0 | 0 | 0 | 0 | 0 | 0 | 0 | 0 | 0 | 0 | 0 | 0 | 0 | 0 | 0 | 0 | 0
Total | 17114144.12 | 29050088.1479 | 577494.868 | 8500194.0719 | 20584758.5657 | 7813756.8234 | 10686235.8051 | 9532195.0336 | 2101738.13 | 4627710.5758 | 15228675.3507 | 1594006.062 | 1777021.2391 | 7251205.6524 | 17172427.7418 | 14437900.7624 | 71797574.0023 | 46463243.875 | 9280858.0033 | 11629352.0411 | 22723707.9187 | 25475038.4557 | 264250.4769 | 1973562.405 | 357657140.1278
Annual SOx Amount by Reporting Type (ton)
| ENT | FRCC | MAPP_US | MISO_IN | MISO_MI | MISO_MO-IL | MISO_W | MISO_WUMS | NE | NEISO | NonRTO_Midwest | NYISO_A-F | NYISO_G-I | NYISO_J-K | PJM_E | PJM_ROM | PJM_ROR | SOCO | SPP_N | SPP_S | TVA | VACAR | IESO | MAPP_CA | EI
BM | 0 | 0 | 0 | 0 | 0 | 0 | 0 | 0 | 0 | 0 | 0 | 0 | 0 | 0 | 0 | 0 | 0 | 0 | 0 | 0 | 0 | 0 | 0 | 0 | 0
CC | 0 | 0 | 0 | 0 | 0 | 0 | 0 | 0 | 0 | 0 | 0 | 0 | 0 | 0 | 0 | 0 | 0 | 0 | 0 | 0 | 0 | 0 | 0 | 0 | 0
CSP | 0 | 0 | 0 | 0 | 0 | 0 | 0 | 0 | 0 | 0 | 0 | 0 | 0 | 0 | 0 | 0 | 0 | 0 | 0 | 0 | 0 | 0 | 0 | 0 | 0
CT | 0 | 0 | 0 | 0 | 0 | 0 | 0 | 0 | 0 | 0 | 0 | 0 | 0 | 0 | 0 | 0 | 0 | 0 | 0 | 0 | 0 | 0 | 0 | 0 | 0
Coal | 20.699 | 0 | 0 | 402.565 | 284.8749 | 402.7581 | 3120.2643 | 85.3243 | 1821.7215 | 0 | 1553.8611 | 0 | 0 | 0 | 442.0447 | 1664.7166 | 3891.8765 | 0 | 5822.6885 | 1071.4251 | 93.124 | 166.2804 | 0 | 354.8893 | 21199.1133
Geo | 0 | 0 | 0 | 0 | 0 | 0 | 0 | 0 | 0 | 0 | 0 | 0 | 0 | 0 | 0 | 0 | 0 | 0 | 0 | 0 | 0 | 0 | 0 | 0 | 0
H | 0 | 0 | 0 | 0 | 0 | 0 | 0 | 0 | 0 | 0 | 0 | 0 | 0 | 0 | 0 | 0 | 0 | 0 | 0 | 0 | 0 | 0 | 0 | 0 | 0
LFG | 0 | 0 | 0 | 0 | 0 | 0 | 0 | 0 | 0 | 0 | 0 | 0 | 0 | 0 | 0 | 0 | 0 | 0 | 0 | 0 | 0 | 0 | 0 | 0 | 0
Nuc | 0 | 0 | 0 | 0 | 0 | 0 | 0 | 0 | 0 | 0 | 0 | 0 | 0 | 0 | 0 | 0 | 0 | 0 | 0 | 0 | 0 | 0 | 0 | 0 | 0
PS | 0 | 0 | 0 | 0 | 0 | 0 | 0 | 0 | 0 | 0 | 0 | 0 | 0 | 0 | 0 | 0 | 0 | 0 | 0 | 0 | 0 | 0 | 0 | 0 | 0
PV | 0 | 0 | 0 | 0 | 0 | 0 | 0 | 0 | 0 | 0 | 0 | 0 | 0 | 0 | 0 | 0 | 0 | 0 | 0 | 0 | 0 | 0 | 0 | 0 | 0
PeakG | 0 | 0 | 0 | 0 | 0 | 0 | 0 | 0 | 0 | 0 | 0 | 0 | 0 | 0 | 0 | 0 | 0 | 0 | 0 | 0 | 0 | 0 | 0 | 0 | 0
PeakO | 0 | 0 | 0 | 0 | 0 | 0 | 0 | 0 | 0 | 0 | 0 | 0 | 0 | 0 | 0 | 0 | 0 | 0 | 0 | 0 | 0 | 0 | 0 | 0 | 0
ST | 0 | 0 | 0 | 0 | 0 | 0 | 0 | 0 | 0 | 0 | 0 | 0 | 0 | 0 | 0 | 0 | 0 | 0 | 0 | 0 | 0 | 0 | 0 | 0 | 0
STOG | 0 | 0 | 0 | 0 | 0 | 0 | 0 | 0 | 0 | 0 | 0 | 0 | 0 | 0 | 0 | 0 | 0 | 0 | 0 | 0 | 0 | 0 | 0 | 0 | 0
STWD | 0 | 0 | 0 | 0 | 0 | 0 | 0 | 0 | 0 | 0 | 0 | 0 | 0 | 0 | 0 | 0 | 0 | 0 | 0 | 0 | 0 | 0 | 0 | 0 | 0
WT | 0 | 0 | 0 | 0 | 0 | 0 | 0 | 0 | 0 | 0 | 0 | 0 | 0 | 0 | 0 | 0 | 0 | 0 | 0 | 0 | 0 | 0 | 0 | 0 | 0
IGCC | 0 | 0 | 0 | 0 | 0 | 0 | 0 | 0 | 0 | 0 | 0 | 0 | 0 | 0 | 0 | 0 | 0 | 0 | 0 | 0 | 0 | 0 | 0 | 0 | 0
DemandResponse | 0 | 0 | 0 | 0 | 0 | 0 | 0 | 0 | 0 | 0 | 0 | 0 | 0 | 0 | 0 | 0 | 0 | 0 | 0 | 0 | 0 | 0 | 0 | 0 | 0
IGCC-CCS | 0 | 0 | 0 | 0 | 0 | 0 | 0 | 0 | 0 | 0 | 0 | 0 | 0 | 0 | 0 | 0 | 0 | 0 | 0 | 0 | 0 | 0 | 0 | 0 | 0
WT_off | 0 | 0 | 0 | 0 | 0 | 0 | 0 | 0 | 0 | 0 | 0 | 0 | 0 | 0 | 0 | 0 | 0 | 0 | 0 | 0 | 0 | 0 | 0 | 0 | 0
PseudoUnit | 0 | 0 | 0 | 0 | 0 | 0 | 0 | 0 | 0 | 0 | 0 | 0 | 0 | 0 | 0 | 0 | 0 | 0 | 0 | 0 | 0 | 0 | 0 | 0 | 0
FixedInterchange | 0 | 0 | 0 | 0 | 0 | 0 | 0 | 0 | 0 | 0 | 0 | 0 | 0 | 0 | 0 | 0 | 0 | 0 | 0 | 0 | 0 | 0 | 0 | 0 | 0
Total | 20.699 | 0 | 0 | 402.565 | 284.8749 | 402.7581 | 3120.2643 | 85.3243 | 1821.7215 | 0 | 1553.8611 | 0 | 0 | 0 | 442.0447 | 1664.7166 | 3891.8765 | 0 | 5822.6885 | 1071.4251 | 93.124 | 166.2804 | 0 | 354.8893 | 21199.1133
Annual NOx Cost by Reporting Type ($K)
| ENT | FRCC | MAPP_US | MISO_IN | MISO_MI | MISO_MO-IL | MISO_W | MISO_WUMS | NE | NEISO | NonRTO_Midwest | NYISO_A-F | NYISO_G-I | NYISO_J-K | PJM_E | PJM_ROM | PJM_ROR | SOCO | SPP_N | SPP_S | TVA | VACAR | IESO | MAPP_CA | EI
BM | 0 | 0 | 0 | 0 | 0 | 0 | 0 | 0 | 0 | 0 | 0 | 0 | 0 | 0 | 0 | 0 | 0 | 0 | 0 | 0 | 0 | 0 | 0 | 0 | 0
CC | 0 | 0 | 0 | 0 | 0 | 0 | 0 | 0 | 0 | 0 | 0 | 0 | 0 | 0 | 0 | 0 | 0 | 0 | 0 | 0 | 0 | 0 | 0 | 0 | 0
CSP | 0 | 0 | 0 | 0 | 0 | 0 | 0 | 0 | 0 | 0 | 0 | 0 | 0 | 0 | 0 | 0 | 0 | 0 | 0 | 0 | 0 | 0 | 0 | 0 | 0
CT | 0 | 0 | 0 | 0 | 0 | 0 | 0 | 0 | 0 | 0 | 0 | 0 | 0 | 0 | 0 | 0 | 0 | 0 | 0 | 0 | 0 | 0 | 0 | 0 | 0
Coal | 0 | 0 | 0 | 0 | 0 | 0 | 0 | 0 | 0 | 0 | 0 | 0 | 0 | 0 | 0 | 0 | 0 | 0 | 0 | 0 | 0 | 0 | 0 | 0 | 0
Geo | 0 | 0 | 0 | 0 | 0 | 0 | 0 | 0 | 0 | 0 | 0 | 0 | 0 | 0 | 0 | 0 | 0 | 0 | 0 | 0 | 0 | 0 | 0 | 0 | 0
H | 0 | 0 | 0 | 0 | 0 | 0 | 0 | 0 | 0 | 0 | 0 | 0 | 0 | 0 | 0 | 0 | 0 | 0 | 0 | 0 | 0 | 0 | 0 | 0 | 0
LFG | 0 | 0 | 0 | 0 | 0 | 0 | 0 | 0 | 0 | 0 | 0 | 0 | 0 | 0 | 0 | 0 | 0 | 0 | 0 | 0 | 0 | 0 | 0 | 0 | 0
Nuc | 0 | 0 | 0 | 0 | 0 | 0 | 0 | 0 | 0 | 0 | 0 | 0 | 0 | 0 | 0 | 0 | 0 | 0 | 0 | 0 | 0 | 0 | 0 | 0 | 0
PS | 0 | 0 | 0 | 0 | 0 | 0 | 0 | 0 | 0 | 0 | 0 | 0 | 0 | 0 | 0 | 0 | 0 | 0 | 0 | 0 | 0 | 0 | 0 | 0 | 0
PV | 0 | 0 | 0 | 0 | 0 | 0 | 0 | 0 | 0 | 0 | 0 | 0 | 0 | 0 | 0 | 0 | 0 | 0 | 0 | 0 | 0 | 0 | 0 | 0 | 0
PeakG | 0 | 0 | 0 | 0 | 0 | 0 | 0 | 0 | 0 | 0 | 0 | 0 | 0 | 0 | 0 | 0 | 0 | 0 | 0 | 0 | 0 | 0 | 0 | 0 | 0
PeakO | 0 | 0 | 0 | 0 | 0 | 0 | 0 | 0 | 0 | 0 | 0 | 0 | 0 | 0 | 0 | 0 | 0 | 0 | 0 | 0 | 0 | 0 | 0 | 0 | 0
ST | 0 | 0 | 0 | 0 | 0 | 0 | 0 | 0 | 0 | 0 | 0 | 0 | 0 | 0 | 0 | 0 | 0 | 0 | 0 | 0 | 0 | 0 | 0 | 0 | 0
STOG | 0 | 0 | 0 | 0 | 0 | 0 | 0 | 0 | 0 | 0 | 0 | 0 | 0 | 0 | 0 | 0 | 0 | 0 | 0 | 0 | 0 | 0 | 0 | 0 | 0
STWD | 0 | 0 | 0 | 0 | 0 | 0 | 0 | 0 | 0 | 0 | 0 | 0 | 0 | 0 | 0 | 0 | 0 | 0 | 0 | 0 | 0 | 0 | 0 | 0 | 0
WT | 0 | 0 | 0 | 0 | 0 | 0 | 0 | 0 | 0 | 0 | 0 | 0 | 0 | 0 | 0 | 0 | 0 | 0 | 0 | 0 | 0 | 0 | 0 | 0 | 0
IGCC | 0 | 0 | 0 | 0 | 0 | 0 | 0 | 0 | 0 | 0 | 0 | 0 | 0 | 0 | 0 | 0 | 0 | 0 | 0 | 0 | 0 | 0 | 0 | 0 | 0
DemandResponse | 0 | 0 | 0 | 0 | 0 | 0 | 0 | 0 | 0 | 0 | 0 | 0 | 0 | 0 | 0 | 0 | 0 | 0 | 0 | 0 | 0 | 0 | 0 | 0 | 0
IGCC-CCS | 0 | 0 | 0 | 0 | 0 | 0 | 0 | 0 | 0 | 0 | 0 | 0 | 0 | 0 | 0 | 0 | 0 | 0 | 0 | 0 | 0 | 0 | 0 | 0 | 0
WT_off | 0 | 0 | 0 | 0 | 0 | 0 | 0 | 0 | 0 | 0 | 0 | 0 | 0 | 0 | 0 | 0 | 0 | 0 | 0 | 0 | 0 | 0 | 0 | 0 | 0
PseudoUnit | 0 | 0 | 0 | 0 | 0 | 0 | 0 | 0 | 0 | 0 | 0 | 0 | 0 | 0 | 0 | 0 | 0 | 0 | 0 | 0 | 0 | 0 | 0 | 0 | 0
FixedInterchange | 0 | 0 | 0 | 0 | 0 | 0 | 0 | 0 | 0 | 0 | 0 | 0 | 0 | 0 | 0 | 0 | 0 | 0 | 0 | 0 | 0 | 0 | 0 | 0 | 0
Total | 0 | 0 | 0 | 0 | 0 | 0 | 0 | 0 | 0 | 0 | 0 | 0 | 0 | 0 | 0 | 0 | 0 | 0 | 0 | 0 | 0 | 0 | 0 | 0 | 0
Annual CO2 Cost by Reporting Type ($K)
| ENT | FRCC | MAPP_US | MISO_IN | MISO_MI | MISO_MO-IL | MISO_W | MISO_WUMS | NE | NEISO | NonRTO_Midwest | NYISO_A-F | NYISO_G-I | NYISO_J-K | PJM_E | PJM_ROM | PJM_ROR | SOCO | SPP_N | SPP_S | TVA | VACAR | IESO | MAPP_CA | EI
BM | 0 | 0 | 0 | 0 | 0 | 0 | 0 | 0 | 0 | 0 | 0 | 0 | 0 | 0 | 0 | 0 | 0 | 0 | 0 | 0 | 0 | 0 | 0 | 0 | 0
CC | 2086538.665 | 3602039.2332 | 367.3124 | 806524.6273 | 2570115.4243 | 415191.3525 | 604693.9559 | 1119624.9863 | 45346.002 | 486067.4539 | 1714723.5625 | 201958.3992 | 224572.8359 | 793066.6758 | 2077882.2793 | 1585221.125 | 7316714.6379 | 5697787.5903 | 180268.3525 | 825616.2817 | 2846812.626 | 3013490.6875 | 31570.0254 | 114708.5605 | 38360902.6525
CSP | 0 | 0 | 0 | 0 | 0 | 0 | 0 | 0 | 0 | 0 | 0 | 0 | 0 | 0 | 0 | 0 | 0 | 0 | 0 | 0 | 0 | 0 | 0 | 0 | 0
CT | 0 | 75509.4306 | 31627.4375 | 0 | 651.6463 | 1312.6415 | 29721.9881 | 0 | 58413.1559 | 86313.5063 | 0 | 115.0815 | 709.9104 | 58333.154 | 22932.3423 | 47634.4824 | 56491.2158 | 0 | 158078.4825 | 104937.1034 | 30294.9397 | 58086.8375 | 258.5088 | 96665.6206 | 918087.4852
Coal | 39266.1055 | 0 | 0 | 26153.1475 | 18507.8395 | 90837.6485 | 499672.1991 | 44370.9727 | 136901.0181 | 0 | 100952.4141 | 0 | 0 | 0 | 28718.6252 | 110451.05 | 790206.5678 | 153960.2656 | 738598.374 | 205835.9494 | 3469.2502 | 86470.4375 | 0 | 23056.2461 | 3097428.1108
Geo | 0 | 0 | 0 | 0 | 0 | 0 | 0 | 0 | 0 | 0 | 0 | 0 | 0 | 0 | 0 | 0 | 0 | 0 | 0 | 0 | 0 | 0 | 0 | 0 | 0
H | 0 | 0 | 0 | 0 | 0 | 0 | 0 | 0 | 0 | 0 | 0 | 0 | 0 | 0 | 0 | 0 | 0 | 0 | 0 | 0 | 0 | 0 | 0 | 0 | 0
LFG | 0 | 0 | 0 | 0 | 0 | 0 | 0 | 0 | 0 | 0 | 0 | 0 | 0 | 0 | 0 | 0 | 0 | 0 | 0 | 0 | 0 | 0 | 0 | 0 | 0
Nuc | 0 | 0 | 0 | 0 | 0 | 0 | 0 | 0 | 0 | 0 | 0 | 0 | 0 | 0 | 0 | 0 | 0 | 0 | 0 | 0 | 0 | 0 | 0 | 0 | 0
PS | 0 | 0 | 0 | 0 | 0 | 0 | 0 | 0 | 0 | 0 | 0 | 0 | 0 | 0 | 0 | 0 | 0 | 0 | 0 | 0 | 0 | 0 | 0 | 0 | 0
PV | 0 | 0 | 0 | 0 | 0 | 0 | 0 | 0 | 0 | 0 | 0 | 0 | 0 | 0 | 0 | 0 | 0 | 0 | 0 | 0 | 0 | 0 | 0 | 0 | 0
PeakG | 9672.7261 | 0 | 41177.7324 | 102147.1053 | 20309.2119 | 483181.9189 | 217597.506 | 43782.8622 | 5099.5178 | 8507.8436 | 114904.5844 | 0 | 0 | 0 | 44760.953 | 77798.8323 | 904369.4339 | 37786.1476 | 19367.8313 | 71063.5263 | 80.9206 | 71433.2483 | 0 | 14850.9388 | 2287892.8405
PeakO | 0 | 0 | 0 | 0 | 0 | 0 | 0 | 0 | 0 | 52.2318 | 2.692 | 0 | 0 | 134.0192 | 9.1845 | 0 | 820.1786 | 0 | 0 | 0 | 0 | 0 | 0 | 270.2024 | 1288.5085
ST | 0 | 0 | 0 | 0 | 0 | 0 | 0 | 0 | 0 | 0 | 0 | 0 | 0 | 0 | 0 | 0 | 0 | 0 | 0 | 0 | 0 | 0 | 0 | 0 | 0
STOG | 34088.6467 | 0 | 37.1318 | 0 | 0 | 30.0438 | 3010.7334 | 611.921 | 20679.9819 | 5714.7872 | 0 | 0 | 0 | 67706.4017 | 2611.8252 | 9178.6106 | 33076.7571 | 632.0433 | 80237.0372 | 266801.3387 | 0 | 0 | 1670.5202 | 633.266 | 526721.0458
STWD | 0 | 0 | 0 | 0 | 0 | 0 | 0 | 0 | 0 | 0 | 0 | 0 | 0 | 0 | 0 | 0 | 0 | 0 | 0 | 0 | 0 | 0 | 0 | 0 | 0
WT | 0 | 0 | 0 | 0 | 0 | 0 | 0 | 0 | 0 | 0 | 0 | 0 | 0 | 0 | 0 | 0 | 0 | 0 | 0 | 0 | 0 | 0 | 0 | 0 | 0
IGCC | 0 | 5139.7637 | 0 | 142764.7271 | 0 | 0 | 0 | 0 | 0 | 0 | 0 | 0 | 0 | 0 | 0 | 0 | 0 | 0 | 0 | 0 | 0 | 0 | 0 | 0 | 147904.4907
DemandResponse | 0 | 0 | 0 | 0 | 0 | 0 | 0 | 0 | 0 | 0 | 0 | 0 | 0 | 0 | 0 | 0 | 0 | 0 | 0 | 0 | 0 | 0 | 0 | 0 | 0
IGCC-CCS | 0 | 0 | 0 | 0 | 0 | 0 | 0 | 0 | 0 | 0 | 0 | 0 | 0 | 0 | 0 | 0 | 0 | 0 | 0 | 0 | 0 | 0 | 0 | 0 | 0
WT_off | 0 | 0 | 0 | 0 | 0 | 0 | 0 | 0 | 0 | 0 | 0 | 0 | 0 | 0 | 0 | 0 | 0 | 0 | 0 | 0 | 0 | 0 | 0 | 0 | 0
PseudoUnit | 0 | 0 | 0 | 0 | 0 | 0 | 0 | 0 | 0 | 0 | 0 | 0 | 0 | 0 | 0 | 0 | 0 | 0 | 0 | 0 | 0 | 0 | 0 | 0 | 0
FixedInterchange | 0 | 0 | 0 | 0 | 0 | 0 | 0 | 0 | 0 | 0 | 0 | 0 | 0 | 0 | 0 | 0 | 0 | 0 | 0 | 0 | 0 | 0 | 0 | 0 | 0
Total | 2169566.1433 | 3682688.4274 | 73209.6141 | 1077589.6071 | 2609584.1221 | 990553.6052 | 1354696.3825 | 1208390.7422 | 266439.6756 | 586655.8229 | 1930583.253 | 202073.4807 | 225282.7464 | 919240.2507 | 2176915.2096 | 1830284.1003 | 9101678.7912 | 5890166.0468 | 1176550.0775 | 1474254.1995 | 2880657.7366 | 3229481.2108 | 33499.0543 | 250184.8344 | 45340225.1341
Annual SOx Cost by Reporting Type ($K)
| ENT | FRCC | MAPP_US | MISO_IN | MISO_MI | MISO_MO-IL | MISO_W | MISO_WUMS | NE | NEISO | NonRTO_Midwest | NYISO_A-F | NYISO_G-I | NYISO_J-K | PJM_E | PJM_ROM | PJM_ROR | SOCO | SPP_N | SPP_S | TVA | VACAR | IESO | MAPP_CA | EI
BM | 0 | 0 | 0 | 0 | 0 | 0 | 0 | 0 | 0 | 0 | 0 | 0 | 0 | 0 | 0 | 0 | 0 | 0 | 0 | 0 | 0 | 0 | 0 | 0 | 0
CC | 0 | 0 | 0 | 0 | 0 | 0 | 0 | 0 | 0 | 0 | 0 | 0 | 0 | 0 | 0 | 0 | 0 | 0 | 0 | 0 | 0 | 0 | 0 | 0 | 0
CSP | 0 | 0 | 0 | 0 | 0 | 0 | 0 | 0 | 0 | 0 | 0 | 0 | 0 | 0 | 0 | 0 | 0 | 0 | 0 | 0 | 0 | 0 | 0 | 0 | 0
CT | 0 | 0 | 0 | 0 | 0 | 0 | 0 | 0 | 0 | 0 | 0 | 0 | 0 | 0 | 0 | 0 | 0 | 0 | 0 | 0 | 0 | 0 | 0 | 0 | 0
Coal | 0 | 0 | 0 | 0 | 0 | 0 | 0 | 0 | 0 | 0 | 0 | 0 | 0 | 0 | 0 | 0 | 0 | 0 | 0 | 0 | 0 | 0 | 0 | 0 | 0
Geo | 0 | 0 | 0 | 0 | 0 | 0 | 0 | 0 | 0 | 0 | 0 | 0 | 0 | 0 | 0 | 0 | 0 | 0 | 0 | 0 | 0 | 0 | 0 | 0 | 0
H | 0 | 0 | 0 | 0 | 0 | 0 | 0 | 0 | 0 | 0 | 0 | 0 | 0 | 0 | 0 | 0 | 0 | 0 | 0 | 0 | 0 | 0 | 0 | 0 | 0
LFG | 0 | 0 | 0 | 0 | 0 | 0 | 0 | 0 | 0 | 0 | 0 | 0 | 0 | 0 | 0 | 0 | 0 | 0 | 0 | 0 | 0 | 0 | 0 | 0 | 0
Nuc | 0 | 0 | 0 | 0 | 0 | 0 | 0 | 0 | 0 | 0 | 0 | 0 | 0 | 0 | 0 | 0 | 0 | 0 | 0 | 0 | 0 | 0 | 0 | 0 | 0
PS | 0 | 0 | 0 | 0 | 0 | 0 | 0 | 0 | 0 | 0 | 0 | 0 | 0 | 0 | 0 | 0 | 0 | 0 | 0 | 0 | 0 | 0 | 0 | 0 | 0
PV | 0 | 0 | 0 | 0 | 0 | 0 | 0 | 0 | 0 | 0 | 0 | 0 | 0 | 0 | 0 | 0 | 0 | 0 | 0 | 0 | 0 | 0 | 0 | 0 | 0
PeakG | 0 | 0 | 0 | 0 | 0 | 0 | 0 | 0 | 0 | 0 | 0 | 0 | 0 | 0 | 0 | 0 | 0 | 0 | 0 | 0 | 0 | 0 | 0 | 0 | 0
PeakO | 0 | 0 | 0 | 0 | 0 | 0 | 0 | 0 | 0 | 0 | 0 | 0 | 0 | 0 | 0 | 0 | 0 | 0 | 0 | 0 | 0 | 0 | 0 | 0 | 0
ST | 0 | 0 | 0 | 0 | 0 | 0 | 0 | 0 | 0 | 0 | 0 | 0 | 0 | 0 | 0 | 0 | 0 | 0 | 0 | 0 | 0 | 0 | 0 | 0 | 0
STOG | 0 | 0 | 0 | 0 | 0 | 0 | 0 | 0 | 0 | 0 | 0 | 0 | 0 | 0 | 0 | 0 | 0 | 0 | 0 | 0 | 0 | 0 | 0 | 0 | 0
STWD | 0 | 0 | 0 | 0 | 0 | 0 | 0 | 0 | 0 | 0 | 0 | 0 | 0 | 0 | 0 | 0 | 0 | 0 | 0 | 0 | 0 | 0 | 0 | 0 | 0
WT | 0 | 0 | 0 | 0 | 0 | 0 | 0 | 0 | 0 | 0 | 0 | 0 | 0 | 0 | 0 | 0 | 0 | 0 | 0 | 0 | 0 | 0 | 0 | 0 | 0
IGCC | 0 | 0 | 0 | 0 | 0 | 0 | 0 | 0 | 0 | 0 | 0 | 0 | 0 | 0 | 0 | 0 | 0 | 0 | 0 | 0 | 0 | 0 | 0 | 0 | 0
DemandResponse | 0 | 0 | 0 | 0 | 0 | 0 | 0 | 0 | 0 | 0 | 0 | 0 | 0 | 0 | 0 | 0 | 0 | 0 | 0 | 0 | 0 | 0 | 0 | 0 | 0
IGCC-CCS | 0 | 0 | 0 | 0 | 0 | 0 | 0 | 0 | 0 | 0 | 0 | 0 | 0 | 0 | 0 | 0 | 0 | 0 | 0 | 0 | 0 | 0 | 0 | 0 | 0
WT_off | 0 | 0 | 0 | 0 | 0 | 0 | 0 | 0 | 0 | 0 | 0 | 0 | 0 | 0 | 0 | 0 | 0 | 0 | 0 | 0 | 0 | 0 | 0 | 0 | 0
PseudoUnit | 0 | 0 | 0 | 0 | 0 | 0 | 0 | 0 | 0 | 0 | 0 | 0 | 0 | 0 | 0 | 0 | 0 | 0 | 0 | 0 | 0 | 0 | 0 | 0 | 0
FixedInterchange | 0 | 0 | 0 | 0 | 0 | 0 | 0 | 0 | 0 | 0 | 0 | 0 | 0 | 0 | 0 | 0 | 0 | 0 | 0 | 0 | 0 | 0 | 0 | 0 | 0
Total | 0 | 0 | 0 | 0 | 0 | 0 | 0 | 0 | 0 | 0 | 0 | 0 | 0 | 0 | 0 | 0 | 0 | 0 | 0 | 0 | 0 | 0 | 0 | 0 | 0

## WindCurtailment
Annual Wind Curtailment (GWh)
| ENT | FRCC | MAPP_US | MISO_IN | MISO_MI | MISO_MO-IL | MISO_W | MISO_WUMS | NE | NEISO | NonRTO_Midwest | NYISO_A-F | NYISO_G-I | NYISO_J-K | PJM_E | PJM_ROM | PJM_ROR | SOCO | SPP_N | SPP_S | TVA | VACAR | IESO | MAPP_CA | EI
Potential Wind Energy | 781.2343 | 0 | 32255.0208 | 28456.1154 | 24495.4566 | 31819.8678 | 261458.098 | 9228.5163 | 55494.9914 | 18201.5813 | 0 | 19249.189 | 716.2176 | 0 | 6120.5507 | 5818.7774 | 43574.0008 | 0 | 145951.8501 | 147591.9731 | 68.5908 | 8938.6514 | 17440.5765 | 1454.5822 | 859115.8414
Generated Wind Energy | 544.3804 | 0 | 28360.9595 | 27934.9609 | 24460.36 | 23393.6029 | 195995.5778 | 9176.8726 | 33078.4009 | 15898.1315 | 0 | 18264.1308 | 716.0148 | 0 | 2115.4879 | 5816.7483 | 43070.3217 | 0 | 124680.4852 | 142681.4891 | 68.572 | 8927.369 | 15248.4275 | 1449.8709 | 721882.1636
Generated Offshore Wind Energy | 0 | 0 | 0 | 0 | 0 | 0 | 0 | 0 | 0 | 1864.1356 | 0 | 0 | 0 | 0 | 3957.5708 | 0 | 0 | 0 | 0 | 0 | 0 | 0 | 0 | 0 | 5821.7064
Curtailment | 236.8539 | 0 | 3894.0613 | 521.1545 | 35.0966 | 8426.2649 | 65462.5202 | 51.6438 | 22416.5905 | 439.3141 | 0 | 985.0581 | 0.20285 | 0 | 47.492 | 2.0292 | 503.6791 | 0 | 21271.3649 | 4910.484 | 0.018777 | 11.2824 | 2192.149 | 4.7113 | 131411.9713