## Title
Phase II, Scenario 2 Base
"The results presented herein use modeling assumptions developed by EIPC, EIPC stakeholders and CRA for purposes of EIPC capacity expansion modeling. As such, these results do not necessarily reflect the opinions or views of CRA or any individual EIPC stakeholder."

## Capacity,Gen,Fuel
Total Installed ACTIVE Capacity (MW)
| ENT | FRCC | MAPP_US | MISO_IN | MISO_MI | MISO_MO-IL | MISO_W | MISO_WUMS | NE | NEISO | NonRTO_Midwest | NYISO_A-F | NYISO_G-I | NYISO_J-K | PJM_E | PJM_ROM | PJM_ROR | SOCO | SPP_N | SPP_S | TVA | VACAR | IESO | MAPP_CA | EI
BM | 0 | 2019 | 0 | 0 | 210.31 | 0 | 309.41 | 0 | 0 | 747.017 | 0 | 0 | 0 | 0 | 57.1 | 1620.3 | 1271.1 | 6335 | 0 | 0 | 6582.2 | 7148.6 | 527 | 0 | 26827.037
CC | 19945.4 | 25890.5 | 7.5 | 1345 | 4692.7 | 1147.7 | 3207.58 | 3169.23 | 172.5 | 13024.8501 | 687 | 4368.446 | 945 | 4199.49 | 11009.6001 | 5509 | 14925.8 | 20617.4 | 1166 | 7666.434 | 6838.5 | 6045.35 | 1066.2 | 175.6 | 157822.7803
CSP | 0 | 0 | 0 | 0 | 0 | 0 | 0 | 0 | 0 | 0 | 0 | 0 | 0 | 0 | 0 | 0 | 0 | 0 | 0 | 0 | 0 | 0 | 0 | 0 | 0
CT | 2092 | 8121.8 | 395 | 1049 | 2249.08 | 1188 | 7016.96 | 1200 | 496.5 | 2067.394 | 0 | 98.4 | 108.8 | 5747.8 | 2916.2 | 990.5 | 1633.3 | 0 | 4803.4 | 2815.752 | 6747 | 3487 | 450.8 | 584.1 | 56258.786
Coal | 8035.3 | 7650 | 2360 | 12360 | 6540.17 | 14311.505 | 13138.54 | 4804.65 | 4468.1 | 0 | 9039 | 0 | 0 | 0 | 159.1 | 6521.9 | 38975.8001 | 14097.6 | 10698.4 | 13871.521 | 9543.4 | 8415.55 | 0 | 169.9 | 185160.4361
Geo | 0 | 0 | 0 | 0 | 0 | 0 | 0 | 0 | 0 | 0 | 0 | 0 | 0 | 0 | 9 | 0 | 0 | 0 | 0 | 0 | 0 | 0 | 0 | 0 | 9
H | 741.21 | 116.02 | 2215.06 | 122.02 | 79.87 | 628.46 | 402.36 | 197.19 | 175.01 | 2073.86 | 869.93 | 4833.4601 | 112.79 | 0 | 619.75 | 1415.7 | 1602.88 | 4116.67 | 19.04 | 2433.82 | 4757.1499 | 2637.58 | 8659.4801 | 10764.94 | 49594.2501
LFG | 107 | 345.6 | 100 | 80 | 208.8 | 224 | 98.6 | 313.3 | 72 | 169 | 160 | 245.35 | 134.7 | 196.9 | 551.3 | 599.4 | 1153.5 | 100 | 95 | 95 | 109.3 | 607 | 117.9 | 0 | 5883.65
Nuc | 5812 | 5857 | 0 | 0 | 1900 | 2343.2 | 2346 | 1813.12 | 1456.6 | 4878 | 0 | 2816 | 2129.2999 | 0 | 9457.4 | 5405 | 20298.1 | 8164 | 1235.8 | 0 | 8896.97 | 14715.5001 | 12513 | 0 | 112036.99
PS | 59 | 0 | 0 | 0 | 1881.6 | 440 | 0 | 0 | 0 | 1699 | 0 | 1405.4 | 0 | 0 | 1470 | 435 | 3632 | 1050 | 1.45 | 129 | 1742.5 | 3169.4 | 122.1 | 0 | 17236.4501
PV | 104 | 100 | 0 | 383 | 0 | 0 | 0 | 0 | 0 | 450 | 0 | 0 | 0 | 0 | 28 | 2559.6 | 0 | 0 | 0 | 0 | 0 | 153 | 3319 | 0 | 7096.6
PeakG | 527.7 | 8072.7 | 528.1 | 2842.125 | 3332.82 | 4527.7 | 5153.15 | 3082.09 | 8.3 | 1650.176 | 3307.5 | 0 | 0 | 0 | 4968.3 | 2161.3 | 21849.468 | 7379.7 | 267.448 | 1753.086 | 3.7 | 12143.9 | 0 | 841.1 | 84400.3631
PeakO | 358.005 | 2357 | 59.4 | 315.1 | 1305.6 | 409 | 1822.45 | 433.25 | 15.7 | 1069.8 | 24 | 0 | 0 | 264.9 | 2008.2 | 1282.4 | 511.7 | 0 | 105.506 | 0 | 0 | 362.85 | 0 | 312.1 | 13016.961
ST | 0 | 0 | 0 | 0 | 0 | 0 | 0 | 0 | 0 | 0 | 0 | 0 | 0 | 32 | 0 | 0 | 0 | 0 | 0 | 0 | 0 | 0 | 0 | 0 | 32
STOG | 5155.2 | 4212.5 | 1.5 | 148 | 2806 | 598.1 | 297.1 | 228.75 | 319.4 | 670.55 | 0 | 0 | 0 | 4745.1 | 2186.2 | 3548.3 | 2181.8 | 20 | 1452.2 | 7991.9281 | 0 | 105.8 | 443 | 19 | 37130.4281
STWD | 185 | 0 | 0 | 0 | 0 | 0 | 134.1 | 107.15 | 0 | 431.84 | 0 | 0 | 0 | 0 | 20 | 24.4 | 180 | 33 | 0 | 160 | 25.2 | 0 | 325.4 | 0 | 1626.09
WT | 162.3 | 0 | 7205.2 | 230.5 | 3667.5 | 925.5 | 25730.25 | 1539.42 | 2601 | 4600.6 | 0 | 4447.7 | 60 | 0 | 1150 | 8571.3 | 54887.4 | 200 | 11849.8 | 27292.315 | 127 | 2002 | 6987.25 | 572.58 | 164809.615
IGCC | 0 | 83 | 0 | 1047 | 0 | 0 | 0 | 0 | 0 | 0 | 0 | 0 | 0 | 0 | 0 | 0 | 45.9 | 0 | 0 | 0 | 0 | 0 | 0 | 0 | 1175.9
DemandResponse | 2833.7696 | 5357.425 | 386.5396 | 1827.9488 | 3063.3802 | 2174.4914 | 3261.0097 | 673.0093 | 965.8805 | 4347.1666 | 717.9607 | 1110.8371 | 419.5087 | 1679.1218 | 2438.1815 | 3414.6936 | 9542.4211 | 7092.0219 | 1780.5573 | 3532.892 | 3449.8458 | 5839.2847 | 2387.4392 | 560.4464 | 68855.8323
IGCC-CCS | 0 | 0 | 0 | 0 | 0 | 0 | 0 | 0 | 0 | 0 | 0 | 0 | 0 | 0 | 0 | 0 | 0 | 0 | 0 | 0 | 0 | 0 | 0 | 0 | 0
WT_off | 0 | 0 | 0 | 0 | 0 | 0 | 0 | 0 | 0 | 468 | 0 | 0 | 0 | 0 | 9453 | 0 | 0 | 0 | 0 | 0 | 0 | 28546 | 0 | 0 | 38467
PseudoUnit | 0 | 0 | 0 | 0 | 0 | 0 | 0 | 0 | 0 | 0 | 0 | 0 | 0 | 0 | 0 | 0 | 0 | 0 | 0 | 0 | 0 | 0 | 0 | 0 | 0
FixedInterchange | 0 | 0 | 0 | 0 | 0 | 0 | 0 | 0 | 0 | 0 | 0 | 0 | 0 | 0 | 0 | 0 | 0 | 0 | 0 | 0 | 0 | 0 | 0 | 0 | 0
SUBTOTAL | 46117.8846 | 70182.545 | 13258.2996 | 21749.6938 | 31937.8302 | 28917.6564 | 62917.5097 | 17561.1594 | 10750.9906 | 38347.2536 | 14805.3907 | 19325.5932 | 3910.0986 | 16865.3118 | 48501.3317 | 44058.7936 | 172691.1692 | 69205.3919 | 33474.6013 | 67741.7481 | 48822.7658 | 95378.8148 | 36918.5693 | 13999.7663 | 1027440.169
Total Generation by Reporting Type (GWh)
| ENT | FRCC | MAPP_US | MISO_IN | MISO_MI | MISO_MO-IL | MISO_W | MISO_WUMS | NE | NEISO | NonRTO_Midwest | NYISO_A-F | NYISO_G-I | NYISO_J-K | PJM_E | PJM_ROM | PJM_ROR | SOCO | SPP_N | SPP_S | TVA | VACAR | IESO | MAPP_CA | EI
BM | 0 | 15174.0999 | 0 | 0 | 1580.5464 | 0 | 2309.4321 | 0 | 0 | 439.0182 | 0 | 0 | 0 | 0 | 428.9996 | 12177.3475 | 9560.1665 | 47623.1216 | 0 | 0 | 49501.3905 | 53484.7882 | 1.192 | 0 | 192280.1025
CC | 58156.1822 | 146834.9759 | 7.145 | 5878.1014 | 23224.4301 | 1198.6446 | 2104.6973 | 8761.6648 | 182.9501 | 33827.4741 | 414.9349 | 18379.6963 | 5507.7084 | 24792.0552 | 38171.4195 | 15837.5516 | 38806.8671 | 72842.8484 | 1651.7432 | 11426.0171 | 6327.4103 | 16171.3554 | 765.6668 | 650.6359 | 531922.1754
CSP | 0 | 0 | 0 | 0 | 0 | 0 | 0 | 0 | 0 | 0 | 0 | 0 | 0 | 0 | 0 | 0 | 0 | 0 | 0 | 0 | 0 | 0 | 0 | 0 | 0
CT | 44.7624 | 4046.95 | 49.3293 | 472.4436 | 729.2791 | 114.4057 | 618.4373 | 384.1758 | 59.8034 | 4867.1197 | 0 | 19.4949 | 15.3896 | 2089.7767 | 341.0323 | 138.8167 | 236.2565 | 0 | 567.6262 | 388.4666 | 113.7281 | 1500.6586 | 3.2616 | 441.0788 | 17242.2928
Coal | 54052.0744 | 53097.5604 | 11379.4333 | 75220.3776 | 41044.1985 | 77028.115 | 63124.4715 | 27321.8133 | 26723.9501 | 0 | 53807.7808 | 0 | 0 | 0 | 481.1898 | 33492.1676 | 237243.9781 | 97854.519 | 61553.344 | 74677.9848 | 59462.2919 | 38991.6523 | 0 | 456.1587 | 1087013.0611
Geo | 0 | 0 | 0 | 0 | 0 | 0 | 0 | 0 | 0 | 0 | 0 | 0 | 0 | 0 | 72.5329 | 0 | 0 | 0 | 0 | 0 | 0 | 0 | 0 | 0 | 72.5329
H | 2035.0508 | 217.4868 | 9154.3175 | 504.2453 | 66.5412 | 3133.144 | 335.2417 | 1294.2647 | 451.3262 | 5687.2523 | 3397.4745 | 26887.7677 | 479.9456 | 0 | 1966.9495 | 4845.3059 | 5764.1756 | 13528.5482 | 82.1675 | 10512.3424 | 18581.1261 | 8852.6107 | 42029.3716 | 68191.4973 | 227998.1531
LFG | 845.9457 | 2727.5593 | 511.3135 | 605.22 | 1644.617 | 1746.9259 | 597.1127 | 2402.2278 | 493.7344 | 1301.864 | 1264.157 | 1893.3012 | 1051.0277 | 1536.7765 | 4199.1476 | 4602.5562 | 8866.0138 | 790.7037 | 668.1862 | 746.5956 | 864.488 | 3425.2098 | 798.87 | 0 | 43583.5536
Nuc | 45407.5017 | 45763.164 | 0 | 0 | 14845.6025 | 18307.843 | 18330.2337 | 14166.022 | 11381.72 | 38125.263 | 0 | 22002.879 | 16636.063 | 0 | 73971.092 | 42231.8035 | 158465.5761 | 63782.7395 | 9656.651 | 0 | 69401.1917 | 115081.7435 | 97798.048 | 0 | 875355.1374
PS | 91.9 | 0 | 0 | 0 | 2292.6687 | 272.3206 | 0 | 0 | 0 | 962.3121 | 0 | 469.8895 | 0 | 0 | 1810.5305 | 540.6757 | 5092.8501 | 842.8216 | 2.3676 | 236.5944 | 1583.7121 | 5519.1331 | 0.90586 | 0 | 19718.682
PV | 200.8212 | 200.639 | 0 | 636.5567 | 0 | 0 | 0 | 0 | 0 | 787.932 | 0 | 0 | 0 | 0 | 49.1659 | 4477.1897 | 0 | 0 | 0 | 0 | 0 | 295.1746 | 5497.5001 | 0 | 12144.9793
PeakG | 26.5584 | 1884.8519 | 83.6443 | 296.3482 | 193.0955 | 130.4208 | 155.9986 | 143.5601 | 1.2401 | 151.8794 | 51.8749 | 0 | 0 | 0 | 558.7841 | 165.8336 | 3388.5102 | 3290.0957 | 55.6289 | 240.457 | 0.1517 | 4070.7296 | 0 | 140.1067 | 15029.7693
PeakO | 0.13177 | 7.9321 | 0.0304 | 0 | 0 | 0.31104 | 0.52584 | 0 | 0 | 2.3253 | 0 | 0 | 0 | 0 | 0 | 0 | 0.942 | 0 | 0.090756 | 0 | 0 | 19.4135 | 0 | 0 | 31.7027
ST | 0 | 0 | 0 | 0 | 0 | 0 | 0 | 0 | 0 | 0 | 0 | 0 | 0 | 64.2007 | 0 | 0 | 0 | 0 | 0 | 0 | 0 | 0 | 0 | 0 | 64.2007
STOG | 570.159 | 2105.6429 | 0.007875 | 94.6091 | 195.4811 | 0.99409 | 0.42518 | 0.96342 | 41.3752 | 9.3142 | 0 | 0 | 0 | 2194.4997 | 964.2694 | 2106.9634 | 1255.795 | 1.9204 | 272.7616 | 2714.987 | 0 | 6.6128 | 26.448 | 1.5267 | 12564.7561
STWD | 9.4258 | 0 | 0 | 0 | 0 | 0 | 168.6813 | 69.2929 | 0 | 1639.9295 | 0 | 0 | 0 | 0 | 148.9897 | 181.9525 | 1340.6245 | 246.096 | 0 | 1193.8335 | 187.9402 | 0 | 0.52403 | 0 | 5187.2898
WT | 483.3798 | 0 | 24853.7316 | 585.5401 | 8673.4475 | 2512.6736 | 81097.9449 | 4120.0291 | 8994.8592 | 13537.7899 | 0 | 11449.304 | 147.1422 | 0 | 2127.9777 | 21020.8467 | 142442.2741 | 507.91 | 39430.7811 | 89528.7284 | 321.7798 | 5815.2741 | 16912.3236 | 1429.7924 | 475993.5297
IGCC | 0 | 575.1776 | 0 | 6936.2796 | 0 | 0 | 0 | 0 | 0 | 0 | 0 | 0 | 0 | 0 | 0 | 0 | 278.7418 | 0 | 0 | 0 | 0 | 0 | 0 | 0 | 7790.1989
DemandResponse | 0.89228 | 24.4116 | 0 | 0.15258 | 0.3855 | 0.34127 | 0 | 0 | 1.1235 | 4.3237 | 0 | 1.1608 | 0.54362 | 2.1936 | 2.6287 | 3.9779 | 6.7977 | 134.5553 | 1.7308 | 5.1729 | 0 | 63.6353 | 0 | 0.071711 | 254.0988
IGCC-CCS | 0 | 0 | 0 | 0 | 0 | 0 | 0 | 0 | 0 | 0 | 0 | 0 | 0 | 0 | 0 | 0 | 0 | 0 | 0 | 0 | 0 | 0 | 0 | 0 | 0
WT_off | 0 | 0 | 0 | 0 | 0 | 0 | 0 | 0 | 0 | 1870.1367 | 0 | 0 | 0 | 0 | 34273.35 | 0 | 0 | 0 | 0 | 0 | 0 | 55858.476 | 0 | 0 | 92001.9628
PseudoUnit | 0 | 0 | 0 | 0 | 0 | 0 | 0 | 0 | 0 | 0 | 0 | 0 | 0 | 0 | 0 | 0 | 0 | 0 | 0 | 0 | 0 | 0 | 0 | 0 | 0
FixedInterchange | 0 | 0 | 0 | 0 | 0 | 0 | 0 | 0 | 0 | 0 | 0 | 0 | 0 | 0 | 0 | 0 | 0 | 0 | 0 | 0 | 0 | 0 | 0 | 0 | 0
SUBTOTAL | 161924.7854 | 272660.4512 | 46038.9527 | 91229.8741 | 94490.2931 | 104446.1396 | 168843.2019 | 58664.0139 | 48332.0822 | 103213.9343 | 58936.2222 | 81103.4934 | 23837.8201 | 30679.5025 | 159568.059 | 141822.9884 | 612749.5691 | 301445.8794 | 113943.079 | 191671.1797 | 206345.2104 | 309156.4675 | 163834.1116 | 71310.868 | 3616248.1788
Energy Balance (GWh)
Energy Demand | 183866.3641 | 275566.3778 | 35980.2809 | 106735.7459 | 110240.5507 | 115531.2899 | 167867.3134 | 72620.0194 | 41263.5387 | 132778.0479 | 58307.9342 | 64053.7436 | 19939.8454 | 77474.0145 | 131178.2268 | 164059.5611 | 552152.8065 | 303389.1158 | 97824.1155 | 195453.7954 | 199351.1466 | 295843.8591 | 146146.8133 | 61181.878 | 3608806.3846
Pumping Energy | -127.9962 | 0 | 0 | 0 | -3194.2072 | -453.7932 | 0 | 0 | 0 | -1244.8558 | 0 | -610.1641 | 0 | 0 | -2391.4335 | -702.1733 | -6846.869 | -1089.731 | -3.1904 | -320.4244 | -2032.7095 | -6950.1817 | -1.208 | 0 | -25968.9373
Net Imports | 22069.5749 | 2905.9266 | -10058.6717 | 15505.8718 | 18944.4648 | 11538.9435 | -975.8885 | 13956.0054 | -7068.5435 | 30808.9694 | -628.288 | -16439.5857 | -3897.9747 | 46794.512 | -25998.3988 | 22938.746 | -53749.8936 | 3032.9674 | -16115.7731 | 4103.04 | -4961.3543 | -6362.4268 | -17686.0903 | -10128.99 | 18527.1431
Net Imports from:
- HQ | - | - | - | - | - | - | - | - | - | 19165.09 | - | 5840.277 | - | - | - | - | - | - | - | - | - | - | 2335.389 | - | 27340.756
- Maritimes | - | - | - | - | - | - | - | - | - | 11240.004 | - | - | - | - | - | - | - | - | - | - | - | - | - | - | 11240.004
- ERCOT | - | - | - | - | - | - | - | - | - | - | - | - | - | - | - | - | - | - | - | -2448.74 | - | - | - | - | -2448.74
- WECC | - | - | -3859.3 | - | - | - | - | - | - | - | - | - | - | - | - | - | - | - | - | -1284.95 | - | - | - | - | -5144.25
-0.3453%
Annual Fuel Costs by Reporting Type ($K)
| ENT | FRCC | MAPP_US | MISO_IN | MISO_MI | MISO_MO-IL | MISO_W | MISO_WUMS | NE | NEISO | NonRTO_Midwest | NYISO_A-F | NYISO_G-I | NYISO_J-K | PJM_E | PJM_ROM | PJM_ROR | SOCO | SPP_N | SPP_S | TVA | VACAR | IESO | MAPP_CA | EI
BM | 0 | 1335848.3035 | 0 | 0 | 123852.6436 | 0 | 232433.8887 | 0 | 0 | 36117.7668 | 0 | 0 | 0 | 0 | 37375.9822 | 1070796.8411 | 838262.1867 | 4174441.2894 | 0 | 0 | 4362651.4994 | 4713051.6169 | 113.8963 | 0 | 16924945.9146
CC | 2544732.6685 | 7629869.9775 | 327.7178 | 240070.188 | 1061730.6085 | 50601.648 | 96601.5727 | 347519.587 | 7994.438 | 1251582.581 | 16578.3775 | 829059.8246 | 210264.768 | 971027.669 | 1501790.112 | 697943.628 | 1547951.662 | 3136490.5565 | 69747.1592 | 514116.9335 | 252032.3985 | 712036.986 | 33911.6436 | 34068.732 | 23758051.4374
CSP | 0 | 0 | 0 | 0 | 0 | 0 | 0 | 0 | 0 | 0 | 0 | 0 | 0 | 0 | 0 | 0 | 0 | 0 | 0 | 0 | 0 | 0 | 0 | 0 | 0
CT | 2803.5407 | 271329.8937 | 2637.3769 | 23726.0299 | 36807.5986 | 5923.9382 | 32878.9625 | 19103.585 | 3708.3106 | 179049.88 | 0 | 1004.6469 | 824.7412 | 100256.8007 | 19023.3953 | 7841.4347 | 13025.3072 | 0 | 35479.0888 | 24301.3207 | 7505.3412 | 95048.893 | 198.9031 | 29109.1951 | 911588.184
Coal | 1011925.272 | 1446416.9 | 122960.6626 | 1331075.293 | 871107.2944 | 1298119.7901 | 963949.6685 | 549884.631 | 306360.6546 | 0 | 1046113.205 | 0 | 0 | 0 | 15200.2226 | 729634.6994 | 4381501.9605 | 2430631.929 | 878086.6465 | 1298420.207 | 1156857.7928 | 1125926.0746 | 0 | 16639.99 | 20980812.8936
Geo | 0 | 0 | 0 | 0 | 0 | 0 | 0 | 0 | 0 | 0 | 0 | 0 | 0 | 0 | 0 | 0 | 0 | 0 | 0 | 0 | 0 | 0 | 0 | 0 | 0
H | 0 | 0 | 0 | 0 | 0 | 0 | 0 | 0 | 0 | 0 | 0 | 0 | 0 | 0 | 0 | 0 | 0 | 0 | 0 | 0 | 0 | 0 | 0 | 0 | 0
LFG | 13740.072 | 44304.5983 | 8303.8947 | 9829.722 | 26709.0755 | 28372.7872 | 9697.8658 | 39013.2721 | 8019.757 | 21142.6689 | 20531.486 | 30749.6907 | 17069.5691 | 24958.7402 | 68197.0003 | 74749.5725 | 143988.652 | 12841.197 | 10852.582 | 12126.124 | 14039.7072 | 55627.9355 | 12975.0869 | 0 | 707841.057
Nuc | 444223.2273 | 459853.2186 | 0 | 0 | 156399.9563 | 167504.3749 | 169992.397 | 132872.9532 | 108308.4657 | 342783.1031 | 0 | 203704.5095 | 151353.5563 | 0 | 696969.4812 | 403191.3125 | 1485797.5885 | 611055.6563 | 91816.5938 | 0 | 644264.1625 | 1060669.8752 | 913966.9347 | 0 | 8244727.3666
PS | 0 | 0 | 0 | 0 | 0 | 0 | 0 | 0 | 0 | 0 | 0 | 0 | 0 | 0 | 0 | 0 | 0 | 0 | 0 | 0 | 0 | 0 | 0 | 0 | 0
PV | 0 | 0 | 0 | 0 | 0 | 0 | 0 | 0 | 0 | 0 | 0 | 0 | 0 | 0 | 0 | 0 | 0 | 0 | 0 | 0 | 0 | 0 | 0 | 0 | 0
PeakG | 1734.7551 | 136672.0083 | 4488.2603 | 16971.8112 | 11685.1245 | 7982.1669 | 9304.1913 | 8459.2953 | 83.1209 | 7309.4439 | 3272.9248 | 0 | 0 | 0 | 30461.8853 | 9923.8652 | 187935.8086 | 207668.2503 | 3138.9908 | 14817.1402 | 10.6732 | 261940.0119 | 0 | 11539.8282 | 935399.556
PeakO | 41.0275 | 2843.3868 | 9.6303 | 0 | 0 | 127.8013 | 179.8978 | 0 | 0 | 746.9594 | 0 | 0 | 0 | 0 | 0 | 0 | 453.9385 | 0 | 29.9811 | 0 | 0 | 5901.716 | 0 | 0 | 10334.3388
ST | 0 | 0 | 0 | 0 | 0 | 0 | 0 | 0 | 0 | 0 | 0 | 0 | 0 | 0 | 0 | 0 | 0 | 0 | 0 | 0 | 0 | 0 | 0 | 0 | 0
STOG | 33697.0131 | 146648.377 | 0.58874 | 5741.2437 | 12253.7323 | 83.0525 | 30.7251 | 62.023 | 2712.3237 | 540.6857 | 0 | 0 | 0 | 107035.2554 | 59851.8368 | 122126.8768 | 69429.8146 | 145.0164 | 16457.1457 | 158257.4349 | 0 | 565.2298 | 1738.1489 | 117.3985 | 737493.9225
STWD | 789.5443 | 0 | 0 | 0 | 0 | 0 | 12880.5256 | 6022.5363 | 0 | 130583.8027 | 0 | 0 | 0 | 0 | 12162.125 | 13023.0896 | 106325.1511 | 20640.3448 | 0 | 97445.9885 | 14744.2666 | 0 | 36.9072 | 0 | 414654.2817
WT | 0 | 0 | 0 | 0 | 0.33846 | 0 | 0 | 0 | 0 | 0 | 0 | 0 | 0 | 0 | 0 | 0 | 0 | 0 | 0 | 0 | 0 | 0 | 0 | 0 | 0.33846
IGCC | 0 | 19110.356 | 0 | 139068.479 | 0 | 0 | 0 | 0 | 0 | 0 | 0 | 0 | 0 | 0 | 0 | 0 | 4713.9321 | 0 | 0 | 0 | 0 | 0 | 0 | 0 | 162892.7671
DemandResponse | 0 | 0 | 0 | 0 | 0 | 0 | 0 | 0 | 0 | 0 | 0 | 0 | 0 | 0 | 0 | 0 | 0 | 0 | 0 | 0 | 0 | 0 | 0 | 0 | 0
IGCC-CCS | 0 | 0 | 0 | 0 | 0 | 0 | 0 | 0 | 0 | 0 | 0 | 0 | 0 | 0 | 0 | 0 | 0 | 0 | 0 | 0 | 0 | 0 | 0 | 0 | 0
WT_off | 0 | 0 | 0 | 0 | 0 | 0 | 0 | 0 | 0 | 0 | 0 | 0 | 0 | 0 | 0 | 0 | 0 | 0 | 0 | 0 | 0 | 0 | 0 | 0 | 0
PseudoUnit | 0 | 0 | 0 | 0 | 0 | 0 | 0 | 0 | 0 | 0 | 0 | 0 | 0 | 0 | 0 | 0 | 0 | 0 | 0 | 0 | 0 | 0 | 0 | 0 | 0
FixedInterchange | 0 | 0 | 0 | 0 | 0 | 0 | 0 | 0 | 0 | 0 | 0 | 0 | 0 | 0 | 0 | 0 | 0 | 0 | 0 | 0 | 0 | 0 | 0 | 0 | 0
Total | 4053687.1206 | 11492897.0197 | 138728.1315 | 1766482.7668 | 2300546.3722 | 1558715.5591 | 1527949.6949 | 1102937.8828 | 437187.0704 | 1969856.8915 | 1086495.9933 | 1064518.6717 | 379512.6346 | 1203278.4653 | 2441032.0408 | 3129231.3197 | 8779386.0017 | 10593914.2397 | 1105608.188 | 2119485.1487 | 6452105.8413 | 8030768.339 | 962941.5206 | 91475.1437 | 73788742.0577
Annual Variable O&M Costs by Reporting Type ($K)
| ENT | FRCC | MAPP_US | MISO_IN | MISO_MI | MISO_MO-IL | MISO_W | MISO_WUMS | NE | NEISO | NonRTO_Midwest | NYISO_A-F | NYISO_G-I | NYISO_J-K | PJM_E | PJM_ROM | PJM_ROR | SOCO | SPP_N | SPP_S | TVA | VACAR | IESO | MAPP_CA | EI
BM | 0 | 75826.4983 | 0 | 0 | 7897.9903 | 0 | 11540.7621 | 0 | 0 | 2171.0975 | 0 | 0 | 0 | 0 | 2143.7818 | 60849.6555 | 47772.2355 | 237972.7388 | 0 | 0 | 247359.7996 | 267245.53 | 6.4561 | 0 | 960786.5456
CC | 145751.639 | 379939.9264 | 16.9622 | 13954.3653 | 55133.8745 | 2845.5993 | 4996.5484 | 23422.5079 | 434.32 | 94635.2798 | 1188.7249 | 47550.2179 | 13074.712 | 66969.9632 | 125038.6208 | 40614.1455 | 108129.1254 | 203356.6442 | 3921.2401 | 27125.4327 | 18733.0479 | 48827.4718 | 2617.3838 | 1544.6445 | 1429822.3975
CSP | 0 | 0 | 0 | 0 | 0 | 0 | 0 | 0 | 0 | 0 | 0 | 0 | 0 | 0 | 0 | 0 | 0 | 0 | 0 | 0 | 0 | 0 | 0 | 0 | 0
CT | 371.9303 | 36654.8319 | 477.0959 | 4665.8691 | 7189.8986 | 1126.5282 | 6060.7815 | 3794.1083 | 496.9058 | 12394.2565 | 0 | 161.9829 | 127.872 | 19231.2124 | 2833.6338 | 1256.4683 | 1963.0588 | 0 | 4716.4104 | 3295.5368 | 944.9667 | 14586.2534 | 30.9144 | 3706.468 | 126086.984
Coal | 593047.567 | 511513.286 | 116314.9325 | 762280.0075 | 412566.9668 | 738372.323 | 503550.0317 | 267571.933 | 236319.8046 | 0 | 488313.2095 | 0 | 0 | 0 | 5894.2388 | 305602.1016 | 1771236.849 | 885853.014 | 538569.1698 | 832162.3519 | 584021.5713 | 359343.0239 | 0 | 5300.024 | 9917832.4058
Geo | 0 | 0 | 0 | 0 | 0 | 0 | 0 | 0 | 0 | 0 | 0 | 0 | 0 | 0 | 0 | 0 | 0 | 0 | 0 | 0 | 0 | 0 | 0 | 0 | 0
H | 2035.0508 | 217.4868 | 9154.3175 | 504.2453 | 66.5412 | 3133.144 | 335.2417 | 1294.2647 | 451.3262 | 5687.2523 | 3397.4745 | 26887.7677 | 479.9456 | 0 | 1966.9495 | 4845.3059 | 5764.1756 | 13528.5482 | 82.1675 | 10512.3424 | 18581.1261 | 8852.6107 | 42029.3716 | 68191.4973 | 227998.1531
LFG | 0 | 0 | 0 | 0 | 0 | 0 | 0 | 0 | 0 | 0 | 0 | 0 | 0 | 0 | 0 | 0 | 0 | 0 | 0 | 0 | 0 | 0 | 0 | 0 | 0
Nuc | 107172.555 | 105481.1547 | 0 | 0 | 35184.5688 | 43390 | 40086.2992 | 30392.0031 | 26972.8875 | 90354.4842 | 0 | 48589.0414 | 39430.4875 | 0 | 172281.0453 | 100085.8359 | 372478.4923 | 145490.2577 | 22879.3609 | 0 | 160111.832 | 266696.0717 | 231779.3546 | 0 | 2038855.7318
PS | 0 | 0 | 0 | 0 | 0 | 0 | 0 | 0 | 0 | 0 | 0 | 0 | 0 | 0 | 0 | 0 | 0 | 0 | 0 | 0 | 0 | 0 | 0 | 0 | 0
PV | 0 | 0 | 0 | 0 | 0 | 0 | 0 | 0 | 0 | 0 | 0 | 0 | 0 | 0 | 0 | 0 | 0 | 0 | 0 | 0 | 0 | 250.9641 | 0 | 0 | 250.9641
PeakG | 220.6733 | 15661.2601 | 694.9997 | 2462.3587 | 1604.4306 | 1083.6661 | 1296.1926 | 1192.841 | 10.3038 | 1261.9652 | 431.0285 | 0 | 0 | 0 | 4937.146 | 1410.6314 | 28587.7257 | 27946.3287 | 462.2207 | 1997.9589 | 1.2605 | 34830.2143 | 0 | 1163.7503 | 127256.956
PeakO | 1.0949 | 65.9075 | 0.25259 | 0 | 0 | 2.5844 | 4.3692 | 0 | 0 | 19.3213 | 0 | 0 | 0 | 0 | 0 | 0 | 7.8271 | 0 | 0.75409 | 0 | 0 | 183.7565 | 0 | 0 | 285.8676
ST | 0 | 0 | 0 | 0 | 0 | 0 | 0 | 0 | 0 | 0 | 0 | 0 | 0 | 0 | 0 | 0 | 0 | 0 | 0 | 0 | 0 | 0 | 0 | 0 | 0
STOG | 1353.5572 | 4998.7856 | 0.018695 | 224.6023 | 464.0721 | 2.36 | 1.0094 | 2.2872 | 98.2247 | 22.112 | 0 | 0 | 0 | 5209.7137 | 2289.1754 | 5001.9441 | 6643.3386 | 4.5591 | 647.5361 | 6445.3868 | 0 | 15.6989 | 261.2012 | 3.6243 | 33689.2071
STWD | 47.0214 | 0 | 0 | 0 | 0 | 0 | 401.7091 | 163.2259 | 0 | 3894.8593 | 0 | 0 | 0 | 0 | 353.6935 | 431.9552 | 5140.4667 | 584.232 | 0 | 5965.3911 | 446.17 | 0 | 1.244 | 0 | 17429.9684
WT | 483.3798 | 0 | 24848.9947 | 585.5401 | 8673.4385 | 2512.6736 | 81086.4575 | 4120.0291 | 8994.1242 | 13537.7899 | 0 | 11449.304 | 147.1416 | 0 | 2127.9777 | 21020.8467 | 142442.2695 | 507.91 | 39429.3037 | 89521.3901 | 321.7798 | 5815.2591 | 16912.3236 | 1429.7924 | 475967.7255
IGCC | 0 | 3953.4178 | 0 | 47673.546 | 0 | 0 | 0 | 0 | 0 | 0 | 0 | 0 | 0 | 0 | 0 | 0 | 1915.8069 | 0 | 0 | 0 | 0 | 0 | 0 | 0 | 53542.7706
DemandResponse | 0 | 0 | 0 | 0 | 0 | 0 | 0 | 0 | 0 | 0 | 0 | 0 | 0 | 0 | 0 | 0 | 0 | 0 | 0 | 0 | 0 | 0 | 0 | 0 | 0
IGCC-CCS | 0 | 0 | 0 | 0 | 0 | 0 | 0 | 0 | 0 | 0 | 0 | 0 | 0 | 0 | 0 | 0 | 0 | 0 | 0 | 0 | 0 | 0 | 0 | 0 | 0
WT_off | 0 | 0 | 0 | 0 | 0 | 0 | 0 | 0 | 0 | 1870.1367 | 0 | 0 | 0 | 0 | 34273.35 | 0 | 0 | 0 | 0 | 0 | 0 | 55848.14 | 0 | 0 | 91991.6267
PseudoUnit | 0 | 0 | 0 | 0 | 0 | 0 | 0 | 0 | 0 | 0 | 0 | 0 | 0 | 0 | 0 | 0 | 0 | 0 | 0 | 0 | 0 | 0 | 0 | 0 | 0
FixedInterchange | 0 | 0 | 0 | 0 | 0 | 0 | 0 | 0 | 0 | 0 | 0 | 0 | 0 | 0 | 0 | 0 | 0 | 0 | 0 | 0 | 0 | 0 | 0 | 0 | 0
Total | 850484.4687 | 1134312.555 | 151507.5738 | 832350.5341 | 528781.7814 | 792468.8785 | 649359.4024 | 331953.2002 | 273777.8968 | 225848.5548 | 493330.4374 | 134638.3139 | 53260.1587 | 91410.8893 | 354139.6126 | 541118.8901 | 2492081.371 | 1515244.2326 | 610708.1633 | 977025.7907 | 1030521.5539 | 1062494.9944 | 293638.2494 | 81339.8007 | 15501797.3038
Annual Fuel Use by Reporting Type (MMbtu)
| ENT | FRCC | MAPP_US | MISO_IN | MISO_MI | MISO_MO-IL | MISO_W | MISO_WUMS | NE | NEISO | NonRTO_Midwest | NYISO_A-F | NYISO_G-I | NYISO_J-K | PJM_E | PJM_ROM | PJM_ROR | SOCO | SPP_N | SPP_S | TVA | VACAR | IESO | MAPP_CA | EI
BM | 0 | 204566840.5 | 0 | 0 | 18966714.1797 | 0 | 35593382.7109 | 0 | 0 | 5595615.1094 | 0 | 0 | 0 | 0 | 5723547.25 | 163984109.5312 | 128370706.2344 | 639268161.125 | 0 | 0 | 668067775.125 | 721826620.25 | 23125.5018 | 0 | 2591986597.5175
CC | 448825433.9375 | 1132346779.875 | 58519.8281 | 44780101 | 199886016.625 | 9366857 | 17634803.9375 | 66010002.25 | 1457190.75 | 248841505.4453 | 2863295 | 152392147.4502 | 39393556 | 185993943.875 | 270885252.875 | 125393862.375 | 289383711.5625 | 526808237.1875 | 12291161.3125 | 92503652.25 | 43313002.6875 | 111132521.6875 | 5482408.1016 | 5321751.5 | 4032365714.5127
CSP | 0 | 0 | 0 | 0 | 0 | 0 | 0 | 0 | 0 | 0 | 0 | 0 | 0 | 0 | 0 | 0 | 0 | 0 | 0 | 0 | 0 | 0 | 0 | 0 | 0
CT | 526353.8271 | 41024896.8975 | 488312.5674 | 4617371.6562 | 7147904.33 | 1125907.5352 | 6100958.4071 | 3756244.1875 | 681465.2559 | 34838889.9161 | 0 | 192056.1589 | 170495.9349 | 21615286.6678 | 3725438.564 | 1520529.3662 | 2565152.9802 | 0 | 6362589.7939 | 4438831.6062 | 1304215.2628 | 15280635.0835 | 38351.8555 | 4473772.4219 | 161995660.2757
Coal | 549717845 | 566933155 | 121467012.291 | 774316770.9727 | 427365898.5 | 787642318.5 | 635338775.1875 | 286375968.5 | 293904152.375 | 0 | 536060199 | 0 | 0 | 0 | 5846332.75 | 333512513.2188 | 2299059433.4375 | 1010162031 | 627163942.75 | 737224432.375 | 610617818.125 | 395473899.7188 | 0 | 4660979 | 11002843477.7012
Geo | 0 | 0 | 0 | 0 | 0 | 0 | 0 | 0 | 0 | 0 | 0 | 0 | 0 | 0 | 7252.7676 | 0 | 0 | 0 | 0 | 0 | 0 | 0 | 0 | 0 | 7252.7676
H | 0 | 0 | 0 | 0 | 0 | 0 | 0 | 0 | 0 | 0 | 0 | 0 | 0 | 0 | 0 | 0 | 0 | 0 | 0 | 0 | 0 | 0 | 0 | 0 | 0
LFG | 11545089 | 37221829.25 | 6978706.5 | 8260494 | 22447532.6016 | 23843173.25 | 8149235.875 | 32787648.7812 | 6737273 | 17769011.25 | 17254022 | 25839389.2539 | 14344354.125 | 20975027.1875 | 57308692.8633 | 62819004.9062 | 121002069.3438 | 10792387 | 9119270 | 10189729 | 11798187.7031 | 46747131 | 10903387.7188 | 0 | 594832645.6094
Nuc | 499107562 | 496568304 | 0 | 0 | 175732208 | 188211064 | 191009224 | 149298640 | 121689984 | 385147424 | 0 | 228871592 | 170063064 | 0 | 783089336 | 453023976 | 1669486517 | 686550296 | 99563392 | 0 | 719125304 | 1181784244 | 1026915188 | 0 | 9225237319
PS | 0 | 0 | 0 | 0 | 0 | 0 | 0 | 0 | 0 | 0 | 0 | 0 | 0 | 0 | 0 | 0 | 0 | 0 | 0 | 0 | 0 | 0 | 0 | 0 | 0
PV | 0 | 0 | 0 | 0 | 0 | 0 | 0 | 0 | 0 | 0 | 0 | 0 | 0 | 0 | 0 | 0 | 0 | 0 | 0 | 0 | 0 | 0 | 0 | 0 | 0
PeakG | 314067.2969 | 20680647.6024 | 828192.7086 | 3324948.9886 | 2299590.1735 | 1525139.6917 | 1750278.1342 | 1695729.0525 | 15266.4316 | 1592478.1837 | 600170.1533 | 0 | 0 | 0 | 5978482.3124 | 1931322.0944 | 37005230.1187 | 35813884.6328 | 563331.4819 | 2707343.2863 | 1861.0944 | 42116075.9648 | 0 | 1754273.5876 | 162498312.9901
PeakO | 2651.1682 | 105820.1286 | 352.3724 | 3329.1645 | 5223.7739 | 5915.307 | 17125.2956 | 5646.687 | 0 | 34046.5066 | 269.1792 | 0 | 0 | 3459.1051 | 21474.402 | 16628.1761 | 21841.1187 | 0 | 1097.0048 | 0 | 0 | 220365.394 | 0 | 3712.1301 | 468956.9137
ST | 0 | 0 | 0 | 0 | 0 | 0 | 0 | 0 | 0 | 0 | 0 | 0 | 0 | 0 | 0 | 0 | 0 | 0 | 0 | 0 | 0 | 0 | 0 | 0 | 0
STOG | 6115619.8496 | 22134033.2979 | 109.0254 | 1098390.375 | 2373742.4814 | 15699.9023 | 5668.8303 | 12161.3704 | 498531.8711 | 117796.4487 | 0 | 0 | 0 | 23004118.2344 | 11166098 | 22687483.7983 | 13286305.625 | 25045.9902 | 2953721.1552 | 28908154.627 | 0 | 91019.2734 | 283654.8167 | 18755.5312 | 134796110.5035
STWD | 121198.125 | 0 | 0 | 0 | 0 | 0 | 1966200.9766 | 929449.6055 | 0 | 19989302 | 0 | 0 | 0 | 0 | 1862537.625 | 1994347.5625 | 16283360.25 | 3160849.125 | 0 | 14923261 | 2257927.5 | 0 | 5651.9482 | 0 | 63494085.7178
WT | 0 | 0 | 0 | 0 | 0 | 0 | 0 | 0 | 0 | 0 | 0 | 0 | 0 | 0 | 0 | 0 | 0 | 0 | 0 | 0 | 0 | 0 | 0 | 0 | 0
IGCC | 0 | 5016069 | 0 | 60729003 | 0 | 0 | 0 | 0 | 0 | 0 | 0 | 0 | 0 | 0 | 0 | 0 | 2468045.8125 | 0 | 0 | 0 | 0 | 0 | 0 | 0 | 68213117.8125
DemandResponse | 0 | 0 | 0 | 0 | 0 | 0 | 0 | 0 | 0 | 0 | 0 | 0 | 0 | 0 | 0 | 0 | 0 | 0 | 0 | 0 | 0 | 0 | 0 | 0 | 0
IGCC-CCS | 0 | 0 | 0 | 0 | 0 | 0 | 0 | 0 | 0 | 0 | 0 | 0 | 0 | 0 | 0 | 0 | 0 | 0 | 0 | 0 | 0 | 0 | 0 | 0 | 0
WT_off | 0 | 0 | 0 | 0 | 0 | 0 | 0 | 0 | 0 | 0 | 0 | 0 | 0 | 0 | 0 | 0 | 0 | 0 | 0 | 0 | 0 | 0 | 0 | 0 | 0
PseudoUnit | 0 | 0 | 0 | 0 | 0 | 0 | 0 | 0 | 0 | 0 | 0 | 0 | 0 | 0 | 0 | 0 | 0 | 0 | 0 | 0 | 0 | 0 | 0 | 0 | 0
FixedInterchange | 0 | 0 | 0 | 0 | 0 | 0 | 0 | 0 | 0 | 0 | 0 | 0 | 0 | 0 | 0 | 0 | 0 | 0 | 0 | 0 | 0 | 0 | 0 | 0 | 0
Total | 1516275820.2043 | 2526598375.5513 | 129821205.2929 | 897130409.157 | 856224830.665 | 1011736075.1861 | 897565653.3547 | 540871490.4341 | 424983863.6836 | 713926068.8597 | 556777955.3326 | 407295184.863 | 223971470.0599 | 251591835.0698 | 1145614445.4092 | 1166883777.0287 | 4578932373.4832 | 2912580892.0605 | 758018505.4984 | 890895404.1444 | 2056486091.4978 | 2514672512.3721 | 1043651767.9425 | 16233244.1709 | 28038739251.3216
Capacity Factor
| ENT | FRCC | MAPP_US | MISO_IN | MISO_MI | MISO_MO-IL | MISO_W | MISO_WUMS | NE | NEISO | NonRTO_Midwest | NYISO_A-F | NYISO_G-I | NYISO_J-K | PJM_E | PJM_ROM | PJM_ROR | SOCO | SPP_N | SPP_S | TVA | VACAR | IESO | MAPP_CA | EI | EI_US
BM |  | 85.8% |  |  | 85.79% |  | 85.21% |  |  | 6.709% |  |  |  |  | 85.77% | 85.79% | 85.86% | 85.82% |  |  | 85.85% | 85.41% | 0.02582% |  | 81.82%
CC | 33.29% | 64.74% | 10.88% | 49.89% | 56.5% | 11.92% | 7.49% | 31.56% | 12.11% | 29.65% | 6.895% | 48.03% | 66.53% | 67.39% | 39.58% | 32.82% | 29.68% | 40.33% | 16.17% | 17.01% | 10.56% | 30.54% | 8.198% | 42.3% | 38.47%
CSP
CT | 0.2443% | 5.688% | 1.426% | 5.141% | 3.702% | 1.099% | 1.006% | 3.655% | 1.375% | 26.87% |  | 2.262% | 1.615% | 4.15% | 1.335% | 1.6% | 1.651% |  | 1.349% | 1.575% | 0.1924% | 4.913% | 0.08259% | 8.62% | 3.499%
Coal | 76.79% | 79.23% | 55.04% | 69.47% | 71.64% | 61.44% | 54.85% | 64.91% | 68.28% |  | 67.95% |  |  |  | 34.53% | 58.62% | 69.49% | 79.24% | 65.68% | 61.46% | 71.13% | 52.89% |  | 30.65% | 67.02%
Geo | [14 empty] | 92% | [9 empty] | 92%
H | 31.34% | 21.4% | 47.18% | 47.17% | 9.51% | 56.91% | 9.511% | 74.93% | 29.44% | 31.31% | 44.58% | 63.5% | 48.58% |  | 36.23% | 39.07% | 41.05% | 37.51% | 49.26% | 49.31% | 44.59% | 38.31% | 55.41% | 72.31% | 52.48%
LFG | 90.25% | 90.09% | 58.37% | 86.36% | 89.91% | 89.03% | 69.13% | 87.53% | 78.28% | 87.94% | 90.19% | 88.09% | 89.07% | 89.1% | 86.95% | 87.66% | 87.74% | 90.26% | 80.29% | 89.71% | 90.29% | 64.42% | 77.35% |  | 84.56%
Nuc | 89.19% | 89.19% |  |  | 89.19% | 89.19% | 89.19% | 89.19% | 89.2% | 89.22% |  | 89.2% | 89.19% |  | 89.29% | 89.19% | 89.12% | 89.19% | 89.2% |  | 89.05% | 89.27% | 89.22% |  | 89.19%
PS | 17.78% |  |  |  | 13.91% | 7.065% |  |  |  | 6.466% |  | 3.817% |  |  | 14.06% | 14.19% | 16.01% | 9.163% | 18.64% | 20.94% | 10.38% | 19.88% | 0.08469% |  | 13.06%
PV | 22.04% | 22.9% |  | 18.97% | [5 empty] | 19.99% |  |  |  |  | 20.04% | 19.97% | [5 empty] | 22.02% | 18.91% |  | 19.54%
PeakG | 0.5745% | 2.665% | 1.808% | 1.19% | 0.6614% | 0.3288% | 0.3456% | 0.5317% | 1.706% | 1.051% | 0.179% |  |  |  | 1.284% | 0.8759% | 1.77% | 5.089% | 2.374% | 1.566% | 0.468% | 3.827% |  | 1.902% | 2.033%
PeakO | 0.004202% | 0.03842% | 0.005842% | 0% | 0% | 0.008681% | 0.003294% | 0% | 0% | 0.02481% | 0% |  |  | 0% | 0% | 0% | 0.02102% |  | 0.00982% |  |  | 0.6108% |  | 0% | 0.0278%
ST | [13 empty] | 22.9% | [10 empty] | 22.9%
STOG | 1.263% | 5.706% | 0.05993% | 7.297% | 0.7953% | 0.01897% | 0.01634% | 0.04808% | 1.479% | 0.1586% |  |  |  | 5.279% | 5.035% | 6.778% | 6.571% | 1.096% | 2.144% | 3.878% |  | 0.7135% | 0.6815% | 0.9172% | 3.863%
STWD | 0.5816% | [5 empty] | 14.36% | 7.382% |  | 43.35% |  |  |  |  | 85.04% | 85.13% | 85.02% | 85.13% |  | 85.18% | 85.14% |  | 0.01838% |  | 36.42%
WT | 34% |  | 39.38% | 29% | 27% | 30.99% | 35.98% | 30.55% | 39.48% | 33.59% |  | 29.39% | 28% |  | 21.12% | 28% | 29.63% | 28.99% | 37.99% | 37.45% | 28.92% | 33.16% | 27.63% | 28.51% | 32.97%
IGCC |  | 79.11% |  | 75.63% | [12 empty] | 69.32% | [7 empty] | 75.63%
DemandResponse | 0.003594% | 0.05202% | 0% | 0.0009529% | 0.001437% | 0.001792% | 0% | 0% | 0.01328% | 0.01135% | 0% | 0.01193% | 0.01479% | 0.01491% | 0.01231% | 0.0133% | 0.008132% | 0.2166% | 0.0111% | 0.01671% | 0% | 0.1244% | 0% | 0.001461% | 0.04213%
IGCC-CCS
WT_off | [9 empty] | 45.62% |  |  |  |  | 41.39% | [6 empty] | 22.34% |  |  | 27.3%
PseudoUnit
FixedInterchange
Total
Fuel Cost per MWh
BM |  | 88.0348 |  |  | 78.3607 |  | 100.6455 |  |  | 82.2694 |  |  |  |  | 87.1236 | 87.9335 | 87.6828 | 87.6558 |  |  | 88.1319 | 88.1195 | 95.5506 |  | 88.0223
CC | 43.7569 | 51.9622 | 45.8669 | 40.8415 | 45.7161 | 42.2157 | 45.8981 | 39.6636 | 43.6974 | 36.999 | 39.9542 | 45.1074 | 38.1765 | 39.1669 | 39.3433 | 44.0689 | 39.8886 | 43.0583 | 42.2264 | 44.9953 | 39.8318 | 44.0308 | 44.2903 | 52.3622 | 44.6645
CSP
CT | 62.6317 | 67.0455 | 53.4648 | 50.2198 | 50.4712 | 51.7801 | 53.1646 | 49.7262 | 62.0083 | 36.7876 |  | 51.5338 | 53.5908 | 47.9749 | 55.7818 | 56.4877 | 55.1321 |  | 62.5043 | 62.557 | 65.9938 | 63.3381 | 60.9826 | 65.9955 | 52.8693
Coal | 18.7213 | 27.2407 | 10.8055 | 17.6957 | 21.2236 | 16.8525 | 15.2706 | 20.1262 | 11.4639 |  | 19.4417 |  |  |  | 31.5888 | 21.7852 | 18.4683 | 24.8392 | 14.2655 | 17.3869 | 19.4553 | 28.8761 |  | 36.4785 | 19.3013
Geo | [14 empty] | 0 | [9 empty] | 0
H | 0 | 0 | 0 | 0 | 0 | 0 | 0 | 0 | 0 | 0 | 0 | 0 | 0 |  | 0 | 0 | 0 | 0 | 0 | 0 | 0 | 0 | 0 | 0 | 0
LFG | 16.2423 | 16.2433 | 16.2403 | 16.2416 | 16.2403 | 16.2416 | 16.2413 | 16.2405 | 16.2431 | 16.2403 | 16.2412 | 16.2413 | 16.2408 | 16.241 | 16.2407 | 16.2409 | 16.2405 | 16.2402 | 16.2419 | 16.2419 | 16.2405 | 16.2407 | 16.2418 |  | 16.241
Nuc | 9.783 | 10.0485 |  |  | 10.5351 | 9.1493 | 9.2739 | 9.3797 | 9.516 | 8.991 |  | 9.2581 | 9.0979 |  | 9.4222 | 9.5471 | 9.3762 | 9.5803 | 9.5081 |  | 9.2832 | 9.2167 | 9.3455 |  | 9.4187
PS | 0 |  |  |  | 0 | 0 |  |  |  | 0 |  | 0 |  |  | 0 | 0 | 0 | 0 | 0 | 0 | 0 | 0 | 0 |  | 0
PV | 0 | 0 |  | 0 | [5 empty] | 0 |  |  |  |  | 0 | 0 | [5 empty] | 0 | 0 |  | 0
PeakG | 65.3186 | 72.5107 | 53.6589 | 57.2698 | 60.5147 | 61.2032 | 59.6428 | 58.9251 | 67.0291 | 48.1266 | 63.0927 |  |  |  | 54.5146 | 59.8423 | 55.4627 | 63.1192 | 56.4273 | 61.6208 | 70.357 | 64.3472 |  | 82.3646 | 62.2365
PeakO | 311.357 | 358.4675 | 316.7874 |  |  | 410.8838 | 342.1177 |  |  | 321.2249 | [6 empty] | 481.888 |  | 330.3489 |  |  | 304.0006 |  |  | 325.9765
ST | [13 empty] | 0 | [10 empty] | 0
STOG | 59.1011 | 69.6454 | 74.7603 | 60.6839 | 62.685 | 83.5466 | 72.2637 | 64.3779 | 65.5543 | 58.0495 |  |  |  | 48.7743 | 62.0696 | 57.9635 | 55.2875 | 75.5126 | 60.3353 | 58.2903 |  | 85.4747 | 65.7195 | 76.899 | 58.6954
STWD | 83.7646 | [5 empty] | 76.3601 | 86.9142 |  | 79.6277 |  |  |  |  | 81.6307 | 71.5741 | 79.3102 | 83.8711 |  | 81.6244 | 78.4519 |  | 70.4296 |  | 79.9366
WT | 0 |  | 0 | 0 | 3.9022e-05 | 0 | 0 | 0 | 0 | 0 |  | 0 | 0 |  | 0 | 0 | 0 | 0 | 0 | 0 | 0 | 0 | 0 | 0 | 7.1106e-07
IGCC |  | 33.2251 |  | 20.0494 | [12 empty] | 16.9115 | [7 empty] | 20.91
DemandResponse
IGCC-CCS
WT_off | [9 empty] | 0 |  |  |  |  | 0 | [6 empty] | 0 |  |  | 0
PseudoUnit
FixedInterchange
Total | 25.0344 | 42.1509 | 3.0133 | 19.363 | 24.3469 | 14.9236 | 9.0495 | 18.8009 | 9.0455 | 19.0852 | 18.4351 | 13.1254 | 15.9206 | 39.2209 | 15.2977 | 22.0643 | 14.3279 | 35.1437 | 9.7032 | 11.0579 | 31.2685 | 25.9764 | 5.8775 | 1.2828 | 20.4048
Total Non-Zero | 25.4299 | 42.1846 | 11.531 | 19.5971 | 26.8284 | 15.7764 | 17.4803 | 20.7126 | 11.2428 | 23.9879 | 19.5628 | 24.8915 | 16.3507 | 39.2209 | 20.1406 | 26.9862 | 18.899 | 36.86 | 14.8543 | 23.1309 | 34.4218 | 33.6536 | 9.1803 | 54.1408 | 26.1639
VOM per MWh
BM |  | 4.9971 |  |  | 4.997 |  | 4.9972 |  |  | 4.9453 |  |  |  |  | 4.9972 | 4.997 | 4.997 | 4.997 |  |  | 4.997 | 4.9967 | 5.4162 |  | 4.9968
CC | 2.5062 | 2.5875 | 2.374 | 2.374 | 2.374 | 2.374 | 2.374 | 2.6733 | 2.374 | 2.7976 | 2.8648 | 2.5871 | 2.3739 | 2.7013 | 3.2757 | 2.5644 | 2.7863 | 2.7917 | 2.374 | 2.374 | 2.9606 | 3.0194 | 3.4184 | 2.3741 | 2.688
CSP
CT | 8.309 | 9.0574 | 9.6717 | 9.876 | 9.8589 | 9.8468 | 9.8002 | 9.876 | 8.309 | 2.5465 |  | 8.309 | 8.309 | 9.2025 | 8.309 | 9.0513 | 8.309 |  | 8.309 | 8.4834 | 8.309 | 9.7199 | 9.4782 | 8.4032 | 7.3127
Coal | 10.9718 | 9.6335 | 10.2215 | 10.134 | 10.0518 | 9.5858 | 7.9771 | 9.7933 | 8.843 |  | 9.0751 |  |  |  | 12.2493 | 9.1246 | 7.4659 | 9.0528 | 8.7496 | 11.1433 | 9.8217 | 9.2159 |  | 11.6188 | 9.1239
Geo | [14 empty] | 0 | [9 empty] | 0
H | 1 | 1 | 1 | 1 | 1 | 1 | 1 | 1 | 1 | 1 | 1 | 1 | 1 |  | 1 | 1 | 1 | 1 | 1 | 1 | 1 | 1 | 1 | 1 | 1
LFG | 0 | 0 | 0 | 0 | 0 | 0 | 0 | 0 | 0 | 0 | 0 | 0 | 0 | 0 | 0 | 0 | 0 | 0 | 0 | 0 | 0 | 0 | 0 |  | 0
Nuc | 2.3602 | 2.3049 |  |  | 2.37 | 2.37 | 2.1869 | 2.1454 | 2.3698 | 2.3699 |  | 2.2083 | 2.3702 |  | 2.329 | 2.3699 | 2.3505 | 2.281 | 2.3693 |  | 2.307 | 2.3174 | 2.37 |  | 2.3292
PS | 0 |  |  |  | 0 | 0 |  |  |  | 0 |  | 0 |  |  | 0 | 0 | 0 | 0 | 0 | 0 | 0 | 0 | 0 |  | 0
PV | 0 | 0 |  | 0 | [5 empty] | 0 |  |  |  |  | 0 | 0 | [5 empty] | 0.85022 | 0 |  | 0.020664
PeakG | 8.309 | 8.309 | 8.309 | 8.309 | 8.309 | 8.309 | 8.309 | 8.309 | 8.309 | 8.309 | 8.309 |  |  |  | 8.8355 | 8.5063 | 8.4367 | 8.4941 | 8.309 | 8.309 | 8.309 | 8.5563 |  | 8.3062 | 8.467
PeakO | 8.309 | 8.309 | 8.309 |  |  | 8.309 | 8.309 |  |  | 8.309 | [6 empty] | 8.309 |  | 8.309 |  |  | 9.4654 |  |  | 9.0171
ST | [13 empty] | 0 | [10 empty] | 0
STOG | 2.374 | 2.374 | 2.374 | 2.374 | 2.374 | 2.374 | 2.374 | 2.374 | 2.374 | 2.374 |  |  |  | 2.374 | 2.374 | 2.374 | 5.2901 | 2.374 | 2.374 | 2.374 |  | 2.374 | 9.876 | 2.374 | 2.6812
STWD | 4.9886 | [5 empty] | 2.3815 | 2.3556 |  | 2.375 |  |  |  |  | 2.3739 | 2.374 | 3.8344 | 2.374 |  | 4.9968 | 2.374 |  | 2.374 |  | 3.3601
WT | 1 |  | 0.99981 | 1 | 1 | 1 | 0.99986 | 1 | 0.99992 | 1 |  | 1 | 1 |  | 1 | 1 | 1 | 1 | 0.99996 | 0.99992 | 1 | 1 | 1 | 1 | 0.99995
IGCC |  | 6.8734 |  | 6.8731 | [12 empty] | 6.8731 | [7 empty] | 6.8731
DemandResponse | 0 | 0 |  | 0 | 0 | 0 |  |  | 0 | 0 |  | 0 | 0 | 0 | 0 | 0 | 0 | 0 | 0 | 0 |  | 0 |  | 0 | 0
IGCC-CCS
WT_off | [9 empty] | 1 |  |  |  |  | 1 | [6 empty] | 0.99981 |  |  | 0.99989
PseudoUnit
FixedInterchange
Total | 5.2523 | 4.1602 | 3.2909 | 9.1237 | 5.5961 | 7.5873 | 3.8459 | 5.6585 | 5.6645 | 2.1882 | 8.3706 | 1.6601 | 2.2343 | 2.9795 | 2.2194 | 3.8155 | 4.067 | 5.0266 | 5.3598 | 5.0974 | 4.9942 | 3.4368 | 1.7923 | 1.1406 | 4.2867
Fuel per MMBTu
BM |  | 6.5301 |  |  | 6.53 |  | 6.5303 |  |  | 6.4547 |  |  |  |  | 6.5302 | 6.5299 | 6.53 | 6.53 |  |  | 6.5303 | 6.5293 | 4.9251 |  | 6.5297
CC | 5.6698 | 6.7381 | 5.6001 | 5.3611 | 5.3117 | 5.4022 | 5.4779 | 5.2647 | 5.4862 | 5.0296 | 5.79 | 5.4403 | 5.3375 | 5.2207 | 5.544 | 5.566 | 5.3491 | 5.9538 | 5.6746 | 5.5578 | 5.8189 | 6.4071 | 6.1855 | 6.4018 | 5.8918
CSP
CT | 5.3263 | 6.6138 | 5.401 | 5.1384 | 5.1494 | 5.2615 | 5.3891 | 5.0858 | 5.4417 | 5.1394 |  | 5.231 | 4.8373 | 4.6382 | 5.1064 | 5.157 | 5.0778 |  | 5.5762 | 5.4747 | 5.7547 | 6.2202 | 5.1863 | 6.5066 | 5.6272
Coal | 1.8408 | 2.5513 | 1.0123 | 1.719 | 2.0383 | 1.6481 | 1.5172 | 1.9201 | 1.0424 |  | 1.9515 |  |  |  | 2.6 | 2.1877 | 1.9058 | 2.4062 | 1.4001 | 1.7612 | 1.8946 | 2.847 |  | 3.5701 | 1.9069
Geo | [14 empty] | 0 | [9 empty] | 0
H
LFG | 1.1901 | 1.1903 | 1.1899 | 1.19 | 1.1898 | 1.19 | 1.19 | 1.1899 | 1.1904 | 1.1899 | 1.19 | 1.19 | 1.19 | 1.1899 | 1.19 | 1.1899 | 1.19 | 1.1898 | 1.1901 | 1.19 | 1.19 | 1.19 | 1.19 |  | 1.19
Nuc | 0.89004 | 0.92606 |  |  | 0.88999 | 0.88998 | 0.88997 | 0.88998 | 0.89004 | 0.89 |  | 0.89004 | 0.88998 |  | 0.89003 | 0.89 | 0.88997 | 0.89004 | 0.92219 |  | 0.8959 | 0.89752 | 0.89001 |  | 0.89371
PS
PV
PeakG | 5.5235 | 6.6087 | 5.4193 | 5.1044 | 5.0814 | 5.2337 | 5.3158 | 4.9886 | 5.4447 | 4.59 | 5.4533 |  |  |  | 5.0953 | 5.1384 | 5.0786 | 5.7985 | 5.5722 | 5.4729 | 5.7349 | 6.2195 |  | 6.5781 | 5.7564
PeakO | 15.4753 | 26.87 | 27.33 | 0 | 0 | 21.6052 | 10.5048 | 0 |  | 21.9394 | 0 |  |  | 0 | 0 | 0 | 20.7837 |  | 27.33 |  |  | 26.7815 |  | 0 | 22.0369
ST
STOG | 5.51 | 6.6255 | 5.4 | 5.227 | 5.1622 | 5.29 | 5.42 | 5.1 | 5.4406 | 4.59 |  |  |  | 4.6529 | 5.3601 | 5.383 | 5.2257 | 5.79 | 5.5717 | 5.4745 |  | 6.21 | 6.1277 | 6.2594 | 5.4712
STWD | 6.5145 | [5 empty] | 6.551 | 6.4797 |  | 6.5327 |  |  |  |  | 6.5299 | 6.53 | 6.5297 | 6.53 |  | 6.5298 | 6.53 |  | 6.53 |  | 6.5306
WT
IGCC |  | 3.8098 |  | 2.29 | [12 empty] | 1.91 | [7 empty] | 2.388
DemandResponse
IGCC-CCS
WT_off
PseudoUnit
FixedInterchange
Total | 2.6734 | 4.5488 | 1.0686 | 1.969 | 2.6868 | 1.5406 | 1.7023 | 2.0392 | 1.0287 | 2.7592 | 1.9514 | 2.6136 | 1.6945 | 4.7827 | 2.1308 | 2.6817 | 1.9173 | 3.6373 | 1.4586 | 2.3791 | 3.1374 | 3.1936 | 0.92267 | 5.6351 | 2.6317

## Emissions
Annual NOx Amount by Reporting Type (ton)
| ENT | FRCC | MAPP_US | MISO_IN | MISO_MI | MISO_MO-IL | MISO_W | MISO_WUMS | NE | NEISO | NonRTO_Midwest | NYISO_A-F | NYISO_G-I | NYISO_J-K | PJM_E | PJM_ROM | PJM_ROR | SOCO | SPP_N | SPP_S | TVA | VACAR | IESO | MAPP_CA | EI
BM | 0 | 0 | 0 | 0 | 0 | 0 | 0 | 0 | 0 | 0 | 0 | 0 | 0 | 0 | 0 | 0 | 0 | 0 | 0 | 0 | 0 | 0 | 0 | 0 | 0
CC | 4488.2866 | 11323.4866 | 0.5852 | 447.7873 | 1998.8185 | 93.6691 | 176.349 | 660.0973 | 14.5718 | 2488.4162 | 28.6331 | 1523.9296 | 393.9319 | 1859.9209 | 2708.8306 | 1253.9487 | 2893.8568 | 5268.0997 | 122.9135 | 925.0421 | 433.1318 | 1111.3214 | 54.824 | 53.2193 | 40323.671
CSP | 0 | 0 | 0 | 0 | 0 | 0 | 0 | 0 | 0 | 0 | 0 | 0 | 0 | 0 | 0 | 0 | 0 | 0 | 0 | 0 | 0 | 0 | 0 | 0 | 0
CT | 26.3177 | 1862.8032 | 20.2332 | 184.6945 | 286.8328 | 45.2885 | 247.3237 | 150.2498 | 34.0733 | 400.7962 | 0 | 9.6028 | 8.5248 | 964.4845 | 186.2721 | 69.6023 | 128.2575 | 0 | 318.1291 | 217.7253 | 65.2108 | 632.0342 | 1.6416 | 221.1024 | 6081.2003
Coal | 48690.8697 | 38131.4048 | 22021.593 | 60539.5243 | 36865.1019 | 42207.0764 | 55506.5141 | 10351.1412 | 37859.4742 | 0 | 39191.0231 | 0 | 0 | 0 | 584.6441 | 26537.4916 | 131921.8639 | 46871.4374 | 55422.8552 | 71303.6485 | 46248.1164 | 33479.595 | 0 | 466.1059 | 804199.4804
Geo | 0 | 0 | 0 | 0 | 0 | 0 | 0 | 0 | 0 | 0 | 0 | 0 | 0 | 0 | 0 | 0 | 0 | 0 | 0 | 0 | 0 | 0 | 0 | 0 | 0
H | 0 | 0 | 0 | 0 | 0 | 0 | 0 | 0 | 0 | 0 | 0 | 0 | 0 | 0 | 0 | 0 | 0 | 0 | 0 | 0 | 0 | 0 | 0 | 0 | 0
LFG | 0 | 0 | 0 | 0 | 0 | 0 | 0 | 0 | 0 | 0 | 0 | 0 | 0 | 0 | 0 | 0 | 0 | 0 | 0 | 0 | 0 | 0 | 0 | 0 | 0
Nuc | 0 | 0 | 0 | 0 | 0 | 0 | 0 | 0 | 0 | 0 | 0 | 0 | 0 | 0 | 0 | 0 | 0 | 0 | 0 | 0 | 0 | 0 | 0 | 0 | 0
PS | 0 | 0 | 0 | 0 | 0 | 0 | 0 | 0 | 0 | 0 | 0 | 0 | 0 | 0 | 0 | 0 | 0 | 0 | 0 | 0 | 0 | 0 | 0 | 0 | 0
PV | 0 | 0 | 0 | 0 | 0 | 0 | 0 | 0 | 0 | 0 | 0 | 0 | 0 | 0 | 0 | 0 | 0 | 0 | 0 | 0 | 0 | 0 | 0 | 0 | 0
PeakG | 15.7034 | 1034.0279 | 41.4096 | 166.2473 | 114.9795 | 76.257 | 87.5139 | 84.7865 | 0.76332 | 79.6239 | 30.0085 | 0 | 0 | 0 | 280.5667 | 94.517 | 1823.2941 | 1752.8063 | 28.1666 | 135.3674 | 0.093055 | 2043.0862 | 0 | 87.7135 | 7976.9316
PeakO | 0.26512 | 10.582 | 0.035237 | 0.33292 | 0.52238 | 0.59153 | 1.7125 | 0.56467 | 0 | 3.4047 | 0.026918 | 0 | 0 | 0.34591 | 2.1474 | 1.6628 | 2.1841 | 0 | 0.1097 | 0 | 0 | 22.0365 | 0 | 0.37121 | 46.8957
ST | 0 | 0 | 0 | 0 | 0 | 0 | 0 | 0 | 0 | 0 | 0 | 0 | 0 | 0 | 0 | 0 | 0 | 0 | 0 | 0 | 0 | 0 | 0 | 0 | 0
STOG | 550.405 | 1992.0653 | 0.0098123 | 98.8549 | 213.6368 | 1.413 | 0.51019 | 1.0945 | 44.8679 | 10.6017 | 0 | 0 | 0 | 2070.3608 | 1004.9489 | 2041.8673 | 1195.7689 | 2.2541 | 265.8356 | 2601.7304 | 0 | 8.1917 | 25.5289 | 1.688 | 12131.6339
STWD | 0 | 0 | 0 | 0 | 0 | 0 | 0 | 0 | 0 | 0 | 0 | 0 | 0 | 0 | 0 | 0 | 0 | 0 | 0 | 0 | 0 | 0 | 0 | 0 | 0
WT | 0 | 0 | 0 | 0 | 0 | 0 | 0 | 0 | 0 | 0 | 0 | 0 | 0 | 0 | 0 | 0 | 0 | 0 | 0 | 0 | 0 | 0 | 0 | 0 | 0
IGCC | 0 | 175.5625 | 0 | 2125.614 | 0 | 0 | 0 | 0 | 0 | 0 | 0 | 0 | 0 | 0 | 0 | 0 | 86.3791 | 0 | 0 | 0 | 0 | 0 | 0 | 0 | 2387.5556
DemandResponse | 0 | 0 | 0 | 0 | 0 | 0 | 0 | 0 | 0 | 0 | 0 | 0 | 0 | 0 | 0 | 0 | 0 | 0 | 0 | 0 | 0 | 0 | 0 | 0 | 0
IGCC-CCS | 0 | 0 | 0 | 0 | 0 | 0 | 0 | 0 | 0 | 0 | 0 | 0 | 0 | 0 | 0 | 0 | 0 | 0 | 0 | 0 | 0 | 0 | 0 | 0 | 0
WT_off | 0 | 0 | 0 | 0 | 0 | 0 | 0 | 0 | 0 | 0 | 0 | 0 | 0 | 0 | 0 | 0 | 0 | 0 | 0 | 0 | 0 | 0 | 0 | 0 | 0
PseudoUnit | 0 | 0 | 0 | 0 | 0 | 0 | 0 | 0 | 0 | 0 | 0 | 0 | 0 | 0 | 0 | 0 | 0 | 0 | 0 | 0 | 0 | 0 | 0 | 0 | 0
FixedInterchange | 0 | 0 | 0 | 0 | 0 | 0 | 0 | 0 | 0 | 0 | 0 | 0 | 0 | 0 | 0 | 0 | 0 | 0 | 0 | 0 | 0 | 0 | 0 | 0 | 0
Total | 53771.8475 | 54529.9322 | 22083.8661 | 63563.0552 | 39479.8919 | 42424.2956 | 56019.9234 | 11247.934 | 37953.7504 | 2982.8427 | 39249.6916 | 1533.5324 | 402.4567 | 4895.1121 | 4767.4098 | 29999.0897 | 138051.6044 | 53894.5975 | 56158.0097 | 75183.5136 | 46746.552 | 37296.265 | 81.9945 | 830.2003 | 873147.3685
Annual CO2 Amount by Reporting Type (ton)
| ENT | FRCC | MAPP_US | MISO_IN | MISO_MI | MISO_MO-IL | MISO_W | MISO_WUMS | NE | NEISO | NonRTO_Midwest | NYISO_A-F | NYISO_G-I | NYISO_J-K | PJM_E | PJM_ROM | PJM_ROR | SOCO | SPP_N | SPP_S | TVA | VACAR | IESO | MAPP_CA | EI
BM | 0 | 0 | 0 | 0 | 0 | 0 | 0 | 0 | 0 | 0 | 0 | 0 | 0 | 0 | 0 | 0 | 0 | 0 | 0 | 0 | 0 | 0 | 0 | 0 | 0
CC | 26189112.416 | 66072757.76 | 3414.6275 | 2612951.552 | 11663125.974 | 546549.984 | 1028993.246 | 3851699.448 | 85026.928 | 14519992.2153 | 167073.992 | 8892296.3972 | 2298608 | 10852479.352 | 15806101.776 | 7316811.472 | 16885498.52 | 30739284.124 | 717202.016 | 5397606.136 | 2527324.984 | 6484612.744 | 319901.3005 | 310533.536 | 235288958.5004
CSP | 0 | 0 | 0 | 0 | 0 | 0 | 0 | 0 | 0 | 0 | 0 | 0 | 0 | 0 | 0 | 0 | 0 | 0 | 0 | 0 | 0 | 0 | 0 | 0 | 0
CT | 30712.7638 | 2393805.3801 | 28493.0539 | 269422.536 | 417080.5814 | 65696.7033 | 355991.1401 | 219177.03 | 39763.4867 | 2032864.7874 | 0 | 11206.4409 | 9948.4202 | 1261257.7708 | 217379.4016 | 88722.7294 | 149676.4774 | 0 | 371256.6312 | 259005.7715 | 76100.9467 | 891620.7586 | 2237.8304 | 261043.5275 | 9452464.1688
Coal | 58015433.216 | 58192198.272 | 13005486.67 | 79884453.3985 | 45207262.168 | 82593322.872 | 67475705.124 | 28608308.16 | 31256039.952 | 0 | 55023630.272 | 0 | 0 | 0 | 599255.144 | 34231410.552 | 216905582.831 | 103692047.68 | 65194558.208 | 78476749.48 | 62803170.928 | 40541678.108 | 0 | 477725.664 | 1122184018.6995
Geo | 0 | 0 | 0 | 0 | 0 | 0 | 0 | 0 | 0 | 0 | 0 | 0 | 0 | 0 | 0 | 0 | 0 | 0 | 0 | 0 | 0 | 0 | 0 | 0 | 0
H | 0 | 0 | 0 | 0 | 0 | 0 | 0 | 0 | 0 | 0 | 0 | 0 | 0 | 0 | 0 | 0 | 0 | 0 | 0 | 0 | 0 | 0 | 0 | 0 | 0
LFG | 0 | 0 | 0 | 0 | 0 | 0 | 0 | 0 | 0 | 0 | 0 | 0 | 0 | 0 | 0 | 0 | 0 | 0 | 0 | 0 | 0 | 0 | 0 | 0 | 0
Nuc | 0 | 0 | 0 | 0 | 0 | 0 | 0 | 0 | 0 | 0 | 0 | 0 | 0 | 0 | 0 | 0 | 0 | 0 | 0 | 0 | 0 | 0 | 0 | 0 | 0
PS | 0 | 0 | 0 | 0 | 0 | 0 | 0 | 0 | 0 | 0 | 0 | 0 | 0 | 0 | 0 | 0 | 0 | 0 | 0 | 0 | 0 | 0 | 0 | 0 | 0
PV | 0 | 0 | 0 | 0 | 0 | 0 | 0 | 0 | 0 | 0 | 0 | 0 | 0 | 0 | 0 | 0 | 0 | 0 | 0 | 0 | 0 | 0 | 0 | 0 | 0
PeakG | 18325.8179 | 1206714.2273 | 48325.1221 | 194010.5279 | 134181.0508 | 88991.8761 | 102128.6701 | 98945.834 | 890.7971 | 92921.0982 | 35019.9289 | 0 | 0 | 0 | 348844.5253 | 112692.6092 | 2159255.9525 | 2089745.327 | 32870.3598 | 157973.5896 | 108.5948 | 2457478.272 | 0 | 102361.673 | 9481785.8537
PeakO | 225.8795 | 9015.8744 | 30.0221 | 283.6448 | 445.0655 | 503.9841 | 1459.0751 | 481.0977 | 0 | 2900.7618 | 22.9341 | 0 | 0 | 294.7157 | 1829.619 | 1416.7206 | 1860.863 | 0 | 93.4648 | 0 | 0 | 18775.1282 | 0 | 316.2735 | 39955.1241
ST | 0 | 0 | 0 | 0 | 0 | 0 | 0 | 0 | 0 | 0 | 0 | 0 | 0 | 0 | 0 | 0 | 0 | 0 | 0 | 0 | 0 | 0 | 0 | 0 | 0
STOG | 356846.3761 | 1291516.43 | 6.3616 | 64090.864 | 138507.8793 | 916.0892 | 330.7762 | 709.6159 | 29089.321 | 6873.4223 | 0 | 0 | 0 | 1342286.7748 | 651542.988 | 1323805.4458 | 775256.7015 | 1461.4343 | 172349.8494 | 1686791.5907 | 0 | 5310.974 | 16551.2234 | 1094.3834 | 7865338.5009
STWD | 0 | 0 | 0 | 0 | 0 | 0 | 0 | 0 | 0 | 0 | 0 | 0 | 0 | 0 | 0 | 0 | 0 | 0 | 0 | 0 | 0 | 0 | 0 | 0 | 0
WT | 0 | 0 | 0 | 0 | 0 | 0 | 0 | 0 | 0 | 0 | 0 | 0 | 0 | 0 | 0 | 0 | 0 | 0 | 0 | 0 | 0 | 0 | 0 | 0 | 0
IGCC | 0 | 521424.16 | 0 | 6312707.104 | 0 | 0 | 0 | 0 | 0 | 0 | 0 | 0 | 0 | 0 | 0 | 0 | 256557.208 | 0 | 0 | 0 | 0 | 0 | 0 | 0 | 7090688.472
DemandResponse | 0 | 0 | 0 | 0 | 0 | 0 | 0 | 0 | 0 | 0 | 0 | 0 | 0 | 0 | 0 | 0 | 0 | 0 | 0 | 0 | 0 | 0 | 0 | 0 | 0
IGCC-CCS | 0 | 0 | 0 | 0 | 0 | 0 | 0 | 0 | 0 | 0 | 0 | 0 | 0 | 0 | 0 | 0 | 0 | 0 | 0 | 0 | 0 | 0 | 0 | 0 | 0
WT_off | 0 | 0 | 0 | 0 | 0 | 0 | 0 | 0 | 0 | 0 | 0 | 0 | 0 | 0 | 0 | 0 | 0 | 0 | 0 | 0 | 0 | 0 | 0 | 0 | 0
PseudoUnit | 0 | 0 | 0 | 0 | 0 | 0 | 0 | 0 | 0 | 0 | 0 | 0 | 0 | 0 | 0 | 0 | 0 | 0 | 0 | 0 | 0 | 0 | 0 | 0 | 0
FixedInterchange | 0 | 0 | 0 | 0 | 0 | 0 | 0 | 0 | 0 | 0 | 0 | 0 | 0 | 0 | 0 | 0 | 0 | 0 | 0 | 0 | 0 | 0 | 0 | 0 | 0
Total | 84610656.4693 | 129687432.1038 | 13085755.8573 | 89337919.6272 | 57560602.719 | 83295981.5087 | 68964608.0316 | 32779321.1857 | 31410810.4847 | 16655552.285 | 55225747.1269 | 8903502.8381 | 2308556.4202 | 13456318.6133 | 17624953.454 | 43074859.529 | 237133688.5534 | 136522538.5653 | 66488330.5291 | 85978126.5679 | 65406705.4536 | 50399475.9848 | 338690.3543 | 1153075.0573 | 1391403209.3194
Annual SOx Amount by Reporting Type (ton)
| ENT | FRCC | MAPP_US | MISO_IN | MISO_MI | MISO_MO-IL | MISO_W | MISO_WUMS | NE | NEISO | NonRTO_Midwest | NYISO_A-F | NYISO_G-I | NYISO_J-K | PJM_E | PJM_ROM | PJM_ROR | SOCO | SPP_N | SPP_S | TVA | VACAR | IESO | MAPP_CA | EI
BM | 0 | 0 | 0 | 0 | 0 | 0 | 0 | 0 | 0 | 0 | 0 | 0 | 0 | 0 | 0 | 0 | 0 | 0 | 0 | 0 | 0 | 0 | 0 | 0 | 0
CC | 0 | 0 | 0 | 0 | 0 | 0 | 0 | 0 | 0 | 0 | 0 | 0 | 0 | 0 | 0 | 0 | 0 | 0 | 0 | 0 | 0 | 0 | 0 | 0 | 0
CSP | 0 | 0 | 0 | 0 | 0 | 0 | 0 | 0 | 0 | 0 | 0 | 0 | 0 | 0 | 0 | 0 | 0 | 0 | 0 | 0 | 0 | 0 | 0 | 0 | 0
CT | 0 | 0 | 0 | 0 | 0 | 0 | 0 | 0 | 0 | 0 | 0 | 0 | 0 | 0 | 0 | 0 | 0 | 0 | 0 | 0 | 0 | 0 | 0 | 0 | 0
Coal | 137013.4101 | 34555.582 | 7249.0243 | 146229.8461 | 33214.0017 | 138491.0209 | 37014.1733 | 14351.8671 | 13480.9319 | 0 | 77910.1701 | 0 | 0 | 0 | 1169.2882 | 42826.089 | 178307.8975 | 142396.4635 | 33255.0945 | 76590.7096 | 120308.7243 | 64875.8905 | 0 | 932.2118 | 1300172.3963
Geo | 0 | 0 | 0 | 0 | 0 | 0 | 0 | 0 | 0 | 0 | 0 | 0 | 0 | 0 | 0 | 0 | 0 | 0 | 0 | 0 | 0 | 0 | 0 | 0 | 0
H | 0 | 0 | 0 | 0 | 0 | 0 | 0 | 0 | 0 | 0 | 0 | 0 | 0 | 0 | 0 | 0 | 0 | 0 | 0 | 0 | 0 | 0 | 0 | 0 | 0
LFG | 0 | 0 | 0 | 0 | 0 | 0 | 0 | 0 | 0 | 0 | 0 | 0 | 0 | 0 | 0 | 0 | 0 | 0 | 0 | 0 | 0 | 0 | 0 | 0 | 0
Nuc | 0 | 0 | 0 | 0 | 0 | 0 | 0 | 0 | 0 | 0 | 0 | 0 | 0 | 0 | 0 | 0 | 0 | 0 | 0 | 0 | 0 | 0 | 0 | 0 | 0
PS | 0 | 0 | 0 | 0 | 0 | 0 | 0 | 0 | 0 | 0 | 0 | 0 | 0 | 0 | 0 | 0 | 0 | 0 | 0 | 0 | 0 | 0 | 0 | 0 | 0
PV | 0 | 0 | 0 | 0 | 0 | 0 | 0 | 0 | 0 | 0 | 0 | 0 | 0 | 0 | 0 | 0 | 0 | 0 | 0 | 0 | 0 | 0 | 0 | 0 | 0
PeakG | 0 | 0 | 0 | 0 | 0 | 0 | 0 | 0 | 0 | 0 | 0 | 0 | 0 | 0 | 0 | 0 | 0 | 0 | 0 | 0 | 0 | 0 | 0 | 0 | 0
PeakO | 0 | 0 | 0 | 0 | 0 | 0 | 0 | 0 | 0 | 0 | 0 | 0 | 0 | 0 | 0 | 0 | 0 | 0 | 0 | 0 | 0 | 0 | 0 | 0 | 0
ST | 0 | 0 | 0 | 0 | 0 | 0 | 0 | 0 | 0 | 0 | 0 | 0 | 0 | 0 | 0 | 0 | 0 | 0 | 0 | 0 | 0 | 0 | 0 | 0 | 0
STOG | 0 | 0 | 0 | 0 | 0 | 0 | 0 | 0 | 0 | 0 | 0 | 0 | 0 | 0 | 0 | 0 | 0 | 0 | 0 | 0 | 0 | 0 | 0 | 0 | 0
STWD | 0 | 0 | 0 | 0 | 0 | 0 | 0 | 0 | 0 | 0 | 0 | 0 | 0 | 0 | 0 | 0 | 0 | 0 | 0 | 0 | 0 | 0 | 0 | 0 | 0
WT | 0 | 0 | 0 | 0 | 0 | 0 | 0 | 0 | 0 | 0 | 0 | 0 | 0 | 0 | 0 | 0 | 0 | 0 | 0 | 0 | 0 | 0 | 0 | 0 | 0
IGCC | 0 | 0 | 0 | 0 | 0 | 0 | 0 | 0 | 0 | 0 | 0 | 0 | 0 | 0 | 0 | 0 | 0 | 0 | 0 | 0 | 0 | 0 | 0 | 0 | 0
DemandResponse | 0 | 0 | 0 | 0 | 0 | 0 | 0 | 0 | 0 | 0 | 0 | 0 | 0 | 0 | 0 | 0 | 0 | 0 | 0 | 0 | 0 | 0 | 0 | 0 | 0
IGCC-CCS | 0 | 0 | 0 | 0 | 0 | 0 | 0 | 0 | 0 | 0 | 0 | 0 | 0 | 0 | 0 | 0 | 0 | 0 | 0 | 0 | 0 | 0 | 0 | 0 | 0
WT_off | 0 | 0 | 0 | 0 | 0 | 0 | 0 | 0 | 0 | 0 | 0 | 0 | 0 | 0 | 0 | 0 | 0 | 0 | 0 | 0 | 0 | 0 | 0 | 0 | 0
PseudoUnit | 0 | 0 | 0 | 0 | 0 | 0 | 0 | 0 | 0 | 0 | 0 | 0 | 0 | 0 | 0 | 0 | 0 | 0 | 0 | 0 | 0 | 0 | 0 | 0 | 0
FixedInterchange | 0 | 0 | 0 | 0 | 0 | 0 | 0 | 0 | 0 | 0 | 0 | 0 | 0 | 0 | 0 | 0 | 0 | 0 | 0 | 0 | 0 | 0 | 0 | 0 | 0
Total | 137013.4101 | 34555.582 | 7249.0243 | 146229.8461 | 33214.0017 | 138491.0209 | 37014.1733 | 14351.8671 | 13480.9319 | 0 | 77910.1701 | 0 | 0 | 0 | 1169.2882 | 42826.089 | 178307.8975 | 142396.4635 | 33255.0945 | 76590.7096 | 120308.7243 | 64875.8905 | 0 | 932.2118 | 1300172.3963
Annual NOx Cost by Reporting Type ($K)
| ENT | FRCC | MAPP_US | MISO_IN | MISO_MI | MISO_MO-IL | MISO_W | MISO_WUMS | NE | NEISO | NonRTO_Midwest | NYISO_A-F | NYISO_G-I | NYISO_J-K | PJM_E | PJM_ROM | PJM_ROR | SOCO | SPP_N | SPP_S | TVA | VACAR | IESO | MAPP_CA | EI
BM | 0 | 0 | 0 | 0 | 0 | 0 | 0 | 0 | 0 | 0 | 0 | 0 | 0 | 0 | 0 | 0 | 0 | 0 | 0 | 0 | 0 | 0 | 0 | 0 | 0
CC | 0 | 0 | 0 | 0 | 0 | 0 | 0 | 0 | 0 | 0 | 0 | 0 | 0 | 0 | 0 | 0 | 0 | 0 | 0 | 0 | 0 | 0 | 0 | 0 | 0
CSP | 0 | 0 | 0 | 0 | 0 | 0 | 0 | 0 | 0 | 0 | 0 | 0 | 0 | 0 | 0 | 0 | 0 | 0 | 0 | 0 | 0 | 0 | 0 | 0 | 0
CT | 0 | 0 | 0 | 0 | 0 | 0 | 0 | 0 | 0 | 0 | 0 | 0 | 0 | 0 | 0 | 0 | 0 | 0 | 0 | 0 | 0 | 0 | 0 | 0 | 0
Coal | 0 | 0 | 0 | 0 | 0 | 0 | 0 | 0 | 0 | 0 | 0 | 0 | 0 | 0 | 0 | 0 | 0 | 0 | 0 | 0 | 0 | 0 | 0 | 0 | 0
Geo | 0 | 0 | 0 | 0 | 0 | 0 | 0 | 0 | 0 | 0 | 0 | 0 | 0 | 0 | 0 | 0 | 0 | 0 | 0 | 0 | 0 | 0 | 0 | 0 | 0
H | 0 | 0 | 0 | 0 | 0 | 0 | 0 | 0 | 0 | 0 | 0 | 0 | 0 | 0 | 0 | 0 | 0 | 0 | 0 | 0 | 0 | 0 | 0 | 0 | 0
LFG | 0 | 0 | 0 | 0 | 0 | 0 | 0 | 0 | 0 | 0 | 0 | 0 | 0 | 0 | 0 | 0 | 0 | 0 | 0 | 0 | 0 | 0 | 0 | 0 | 0
Nuc | 0 | 0 | 0 | 0 | 0 | 0 | 0 | 0 | 0 | 0 | 0 | 0 | 0 | 0 | 0 | 0 | 0 | 0 | 0 | 0 | 0 | 0 | 0 | 0 | 0
PS | 0 | 0 | 0 | 0 | 0 | 0 | 0 | 0 | 0 | 0 | 0 | 0 | 0 | 0 | 0 | 0 | 0 | 0 | 0 | 0 | 0 | 0 | 0 | 0 | 0
PV | 0 | 0 | 0 | 0 | 0 | 0 | 0 | 0 | 0 | 0 | 0 | 0 | 0 | 0 | 0 | 0 | 0 | 0 | 0 | 0 | 0 | 0 | 0 | 0 | 0
PeakG | 0 | 0 | 0 | 0 | 0 | 0 | 0 | 0 | 0 | 0 | 0 | 0 | 0 | 0 | 0 | 0 | 0 | 0 | 0 | 0 | 0 | 0 | 0 | 0 | 0
PeakO | 0 | 0 | 0 | 0 | 0 | 0 | 0 | 0 | 0 | 0 | 0 | 0 | 0 | 0 | 0 | 0 | 0 | 0 | 0 | 0 | 0 | 0 | 0 | 0 | 0
ST | 0 | 0 | 0 | 0 | 0 | 0 | 0 | 0 | 0 | 0 | 0 | 0 | 0 | 0 | 0 | 0 | 0 | 0 | 0 | 0 | 0 | 0 | 0 | 0 | 0
STOG | 0 | 0 | 0 | 0 | 0 | 0 | 0 | 0 | 0 | 0 | 0 | 0 | 0 | 0 | 0 | 0 | 0 | 0 | 0 | 0 | 0 | 0 | 0 | 0 | 0
STWD | 0 | 0 | 0 | 0 | 0 | 0 | 0 | 0 | 0 | 0 | 0 | 0 | 0 | 0 | 0 | 0 | 0 | 0 | 0 | 0 | 0 | 0 | 0 | 0 | 0
WT | 0 | 0 | 0 | 0 | 0 | 0 | 0 | 0 | 0 | 0 | 0 | 0 | 0 | 0 | 0 | 0 | 0 | 0 | 0 | 0 | 0 | 0 | 0 | 0 | 0
IGCC | 0 | 0 | 0 | 0 | 0 | 0 | 0 | 0 | 0 | 0 | 0 | 0 | 0 | 0 | 0 | 0 | 0 | 0 | 0 | 0 | 0 | 0 | 0 | 0 | 0
DemandResponse | 0 | 0 | 0 | 0 | 0 | 0 | 0 | 0 | 0 | 0 | 0 | 0 | 0 | 0 | 0 | 0 | 0 | 0 | 0 | 0 | 0 | 0 | 0 | 0 | 0
IGCC-CCS | 0 | 0 | 0 | 0 | 0 | 0 | 0 | 0 | 0 | 0 | 0 | 0 | 0 | 0 | 0 | 0 | 0 | 0 | 0 | 0 | 0 | 0 | 0 | 0 | 0
WT_off | 0 | 0 | 0 | 0 | 0 | 0 | 0 | 0 | 0 | 0 | 0 | 0 | 0 | 0 | 0 | 0 | 0 | 0 | 0 | 0 | 0 | 0 | 0 | 0 | 0
PseudoUnit | 0 | 0 | 0 | 0 | 0 | 0 | 0 | 0 | 0 | 0 | 0 | 0 | 0 | 0 | 0 | 0 | 0 | 0 | 0 | 0 | 0 | 0 | 0 | 0 | 0
FixedInterchange | 0 | 0 | 0 | 0 | 0 | 0 | 0 | 0 | 0 | 0 | 0 | 0 | 0 | 0 | 0 | 0 | 0 | 0 | 0 | 0 | 0 | 0 | 0 | 0 | 0
Total | 0 | 0 | 0 | 0 | 0 | 0 | 0 | 0 | 0 | 0 | 0 | 0 | 0 | 0 | 0 | 0 | 0 | 0 | 0 | 0 | 0 | 0 | 0 | 0 | 0
Annual CO2 Cost by Reporting Type ($K)
| ENT | FRCC | MAPP_US | MISO_IN | MISO_MI | MISO_MO-IL | MISO_W | MISO_WUMS | NE | NEISO | NonRTO_Midwest | NYISO_A-F | NYISO_G-I | NYISO_J-K | PJM_E | PJM_ROM | PJM_ROR | SOCO | SPP_N | SPP_S | TVA | VACAR | IESO | MAPP_CA | EI
BM | 0 | 0 | 0 | 0 | 0 | 0 | 0 | 0 | 0 | 0 | 0 | 0 | 0 | 0 | 0 | 0 | 0 | 0 | 0 | 0 | 0 | 0 | 0 | 0 | 0
CC | 0 | 0 | 0 | 0 | 0 | 0 | 0 | 0 | 0 | 27442.6034 | 0 | 16806.4333 | 4344.4833 | 20511.7188 | 29873.7294 | 1413.0697 | 0 | 0 | 0 | 0 | 0 | 0 | 0 | 0 | 100392.0379
CSP | 0 | 0 | 0 | 0 | 0 | 0 | 0 | 0 | 0 | 0 | 0 | 0 | 0 | 0 | 0 | 0 | 0 | 0 | 0 | 0 | 0 | 0 | 0 | 0 | 0
CT | 0 | 0 | 0 | 0 | 0 | 0 | 0 | 0 | 0 | 1343.9557 | 0 | 21.1803 | 18.8026 | 2383.762 | 410.8474 | 23.4293 | 0 | 0 | 0 | 0 | 0 | 0 | 0 | 0 | 4201.9773
Coal | 0 | 0 | 0 | 0 | 0 | 0 | 0 | 0 | 0 | 0 | 0 | 0 | 0 | 0 | 1132.589 | 13681.7109 | 0 | 0 | 0 | 0 | 0 | 0 | 0 | 0 | 14814.2999
Geo | 0 | 0 | 0 | 0 | 0 | 0 | 0 | 0 | 0 | 0 | 0 | 0 | 0 | 0 | 0 | 0 | 0 | 0 | 0 | 0 | 0 | 0 | 0 | 0 | 0
H | 0 | 0 | 0 | 0 | 0 | 0 | 0 | 0 | 0 | 0 | 0 | 0 | 0 | 0 | 0 | 0 | 0 | 0 | 0 | 0 | 0 | 0 | 0 | 0 | 0
LFG | 0 | 0 | 0 | 0 | 0 | 0 | 0 | 0 | 0 | 0 | 0 | 0 | 0 | 0 | 0 | 0 | 0 | 0 | 0 | 0 | 0 | 0 | 0 | 0 | 0
Nuc | 0 | 0 | 0 | 0 | 0 | 0 | 0 | 0 | 0 | 0 | 0 | 0 | 0 | 0 | 0 | 0 | 0 | 0 | 0 | 0 | 0 | 0 | 0 | 0 | 0
PS | 0 | 0 | 0 | 0 | 0 | 0 | 0 | 0 | 0 | 0 | 0 | 0 | 0 | 0 | 0 | 0 | 0 | 0 | 0 | 0 | 0 | 0 | 0 | 0 | 0
PV | 0 | 0 | 0 | 0 | 0 | 0 | 0 | 0 | 0 | 0 | 0 | 0 | 0 | 0 | 0 | 0 | 0 | 0 | 0 | 0 | 0 | 0 | 0 | 0 | 0
PeakG | 0 | 0 | 0 | 0 | 0 | 0 | 0 | 0 | 0 | 175.621 | 0 | 0 | 0 | 0 | 659.3163 | 113.364 | 0 | 0 | 0 | 0 | 0 | 0 | 0 | 0 | 948.3014
PeakO | 0 | 0 | 0 | 0 | 0 | 0 | 0 | 0 | 0 | 5.4824 | 0 | 0 | 0 | 0.55701 | 3.458 | 1.6555 | 0 | 0 | 0 | 0 | 0 | 0 | 0 | 0 | 11.1529
ST | 0 | 0 | 0 | 0 | 0 | 0 | 0 | 0 | 0 | 0 | 0 | 0 | 0 | 0 | 0 | 0 | 0 | 0 | 0 | 0 | 0 | 0 | 0 | 0 | 0
STOG | 0 | 0 | 0 | 0 | 0 | 0 | 0 | 0 | 0 | 12.9908 | 0 | 0 | 0 | 2536.9195 | 1231.4144 | 1511.183 | 0 | 0 | 0 | 0 | 0 | 0 | 0 | 0 | 5292.5077
STWD | 0 | 0 | 0 | 0 | 0 | 0 | 0 | 0 | 0 | 0 | 0 | 0 | 0 | 0 | 0 | 0 | 0 | 0 | 0 | 0 | 0 | 0 | 0 | 0 | 0
WT | 0 | 0 | 0 | 0 | 0 | 0 | 0 | 0 | 0 | 0 | 0 | 0 | 0 | 0 | 0 | 0 | 0 | 0 | 0 | 0 | 0 | 0 | 0 | 0 | 0
IGCC | 0 | 0 | 0 | 0 | 0 | 0 | 0 | 0 | 0 | 0 | 0 | 0 | 0 | 0 | 0 | 0 | 0 | 0 | 0 | 0 | 0 | 0 | 0 | 0 | 0
DemandResponse | 0 | 0 | 0 | 0 | 0 | 0 | 0 | 0 | 0 | 0 | 0 | 0 | 0 | 0 | 0 | 0 | 0 | 0 | 0 | 0 | 0 | 0 | 0 | 0 | 0
IGCC-CCS | 0 | 0 | 0 | 0 | 0 | 0 | 0 | 0 | 0 | 0 | 0 | 0 | 0 | 0 | 0 | 0 | 0 | 0 | 0 | 0 | 0 | 0 | 0 | 0 | 0
WT_off | 0 | 0 | 0 | 0 | 0 | 0 | 0 | 0 | 0 | 0 | 0 | 0 | 0 | 0 | 0 | 0 | 0 | 0 | 0 | 0 | 0 | 0 | 0 | 0 | 0
PseudoUnit | 0 | 0 | 0 | 0 | 0 | 0 | 0 | 0 | 0 | 0 | 0 | 0 | 0 | 0 | 0 | 0 | 0 | 0 | 0 | 0 | 0 | 0 | 0 | 0 | 0
FixedInterchange | 0 | 0 | 0 | 0 | 0 | 0 | 0 | 0 | 0 | 0 | 0 | 0 | 0 | 0 | 0 | 0 | 0 | 0 | 0 | 0 | 0 | 0 | 0 | 0 | 0
Total | 0 | 0 | 0 | 0 | 0 | 0 | 0 | 0 | 0 | 28980.6533 | 0 | 16827.6136 | 4363.2858 | 25432.9574 | 33311.3545 | 16744.4124 | 0 | 0 | 0 | 0 | 0 | 0 | 0 | 0 | 125660.277
Annual SOx Cost by Reporting Type ($K)
| ENT | FRCC | MAPP_US | MISO_IN | MISO_MI | MISO_MO-IL | MISO_W | MISO_WUMS | NE | NEISO | NonRTO_Midwest | NYISO_A-F | NYISO_G-I | NYISO_J-K | PJM_E | PJM_ROM | PJM_ROR | SOCO | SPP_N | SPP_S | TVA | VACAR | IESO | MAPP_CA | EI
BM | 0 | 0 | 0 | 0 | 0 | 0 | 0 | 0 | 0 | 0 | 0 | 0 | 0 | 0 | 0 | 0 | 0 | 0 | 0 | 0 | 0 | 0 | 0 | 0 | 0
CC | 0 | 0 | 0 | 0 | 0 | 0 | 0 | 0 | 0 | 0 | 0 | 0 | 0 | 0 | 0 | 0 | 0 | 0 | 0 | 0 | 0 | 0 | 0 | 0 | 0
CSP | 0 | 0 | 0 | 0 | 0 | 0 | 0 | 0 | 0 | 0 | 0 | 0 | 0 | 0 | 0 | 0 | 0 | 0 | 0 | 0 | 0 | 0 | 0 | 0 | 0
CT | 0 | 0 | 0 | 0 | 0 | 0 | 0 | 0 | 0 | 0 | 0 | 0 | 0 | 0 | 0 | 0 | 0 | 0 | 0 | 0 | 0 | 0 | 0 | 0 | 0
Coal | 0 | 0 | 0 | 0 | 0 | 0 | 0 | 0 | 0 | 0 | 0 | 0 | 0 | 0 | 0 | 0 | 0 | 0 | 0 | 0 | 0 | 0 | 0 | 0 | 0
Geo | 0 | 0 | 0 | 0 | 0 | 0 | 0 | 0 | 0 | 0 | 0 | 0 | 0 | 0 | 0 | 0 | 0 | 0 | 0 | 0 | 0 | 0 | 0 | 0 | 0
H | 0 | 0 | 0 | 0 | 0 | 0 | 0 | 0 | 0 | 0 | 0 | 0 | 0 | 0 | 0 | 0 | 0 | 0 | 0 | 0 | 0 | 0 | 0 | 0 | 0
LFG | 0 | 0 | 0 | 0 | 0 | 0 | 0 | 0 | 0 | 0 | 0 | 0 | 0 | 0 | 0 | 0 | 0 | 0 | 0 | 0 | 0 | 0 | 0 | 0 | 0
Nuc | 0 | 0 | 0 | 0 | 0 | 0 | 0 | 0 | 0 | 0 | 0 | 0 | 0 | 0 | 0 | 0 | 0 | 0 | 0 | 0 | 0 | 0 | 0 | 0 | 0
PS | 0 | 0 | 0 | 0 | 0 | 0 | 0 | 0 | 0 | 0 | 0 | 0 | 0 | 0 | 0 | 0 | 0 | 0 | 0 | 0 | 0 | 0 | 0 | 0 | 0
PV | 0 | 0 | 0 | 0 | 0 | 0 | 0 | 0 | 0 | 0 | 0 | 0 | 0 | 0 | 0 | 0 | 0 | 0 | 0 | 0 | 0 | 0 | 0 | 0 | 0
PeakG | 0 | 0 | 0 | 0 | 0 | 0 | 0 | 0 | 0 | 0 | 0 | 0 | 0 | 0 | 0 | 0 | 0 | 0 | 0 | 0 | 0 | 0 | 0 | 0 | 0
PeakO | 0 | 0 | 0 | 0 | 0 | 0 | 0 | 0 | 0 | 0 | 0 | 0 | 0 | 0 | 0 | 0 | 0 | 0 | 0 | 0 | 0 | 0 | 0 | 0 | 0
ST | 0 | 0 | 0 | 0 | 0 | 0 | 0 | 0 | 0 | 0 | 0 | 0 | 0 | 0 | 0 | 0 | 0 | 0 | 0 | 0 | 0 | 0 | 0 | 0 | 0
STOG | 0 | 0 | 0 | 0 | 0 | 0 | 0 | 0 | 0 | 0 | 0 | 0 | 0 | 0 | 0 | 0 | 0 | 0 | 0 | 0 | 0 | 0 | 0 | 0 | 0
STWD | 0 | 0 | 0 | 0 | 0 | 0 | 0 | 0 | 0 | 0 | 0 | 0 | 0 | 0 | 0 | 0 | 0 | 0 | 0 | 0 | 0 | 0 | 0 | 0 | 0
WT | 0 | 0 | 0 | 0 | 0 | 0 | 0 | 0 | 0 | 0 | 0 | 0 | 0 | 0 | 0 | 0 | 0 | 0 | 0 | 0 | 0 | 0 | 0 | 0 | 0
IGCC | 0 | 0 | 0 | 0 | 0 | 0 | 0 | 0 | 0 | 0 | 0 | 0 | 0 | 0 | 0 | 0 | 0 | 0 | 0 | 0 | 0 | 0 | 0 | 0 | 0
DemandResponse | 0 | 0 | 0 | 0 | 0 | 0 | 0 | 0 | 0 | 0 | 0 | 0 | 0 | 0 | 0 | 0 | 0 | 0 | 0 | 0 | 0 | 0 | 0 | 0 | 0
IGCC-CCS | 0 | 0 | 0 | 0 | 0 | 0 | 0 | 0 | 0 | 0 | 0 | 0 | 0 | 0 | 0 | 0 | 0 | 0 | 0 | 0 | 0 | 0 | 0 | 0 | 0
WT_off | 0 | 0 | 0 | 0 | 0 | 0 | 0 | 0 | 0 | 0 | 0 | 0 | 0 | 0 | 0 | 0 | 0 | 0 | 0 | 0 | 0 | 0 | 0 | 0 | 0
PseudoUnit | 0 | 0 | 0 | 0 | 0 | 0 | 0 | 0 | 0 | 0 | 0 | 0 | 0 | 0 | 0 | 0 | 0 | 0 | 0 | 0 | 0 | 0 | 0 | 0 | 0
FixedInterchange | 0 | 0 | 0 | 0 | 0 | 0 | 0 | 0 | 0 | 0 | 0 | 0 | 0 | 0 | 0 | 0 | 0 | 0 | 0 | 0 | 0 | 0 | 0 | 0 | 0
Total | 0 | 0 | 0 | 0 | 0 | 0 | 0 | 0 | 0 | 0 | 0 | 0 | 0 | 0 | 0 | 0 | 0 | 0 | 0 | 0 | 0 | 0 | 0 | 0 | 0

## WindCurtailment
Annual Wind Curtailment (GWh)
| ENT | FRCC | MAPP_US | MISO_IN | MISO_MI | MISO_MO-IL | MISO_W | MISO_WUMS | NE | NEISO | NonRTO_Midwest | NYISO_A-F | NYISO_G-I | NYISO_J-K | PJM_E | PJM_ROM | PJM_ROR | SOCO | SPP_N | SPP_S | TVA | VACAR | IESO | MAPP_CA | EI
Potential Wind Energy | 483.3943 | 0 | 25247.0208 | 585.5622 | 8674.371 | 2513.2878 | 85650.8548 | 4120.3851 | 9113.904 | 15410.4146 | 0 | 11452.789 | 147.168 | 0 | 36415.6879 | 21023.6846 | 142885.9018 | 508.08 | 40483.6567 | 93241.4641 | 322.6308 | 80835.528 | 17440.5765 | 1454.5822 | 598010.9442
Generated Wind Energy | 483.3798 | 0 | 24853.7316 | 585.5401 | 8673.4475 | 2512.6736 | 81097.9449 | 4120.0291 | 8994.8592 | 13537.7899 | 0 | 11449.304 | 147.1422 | 0 | 2127.9777 | 21020.8467 | 142442.2741 | 507.91 | 39430.7811 | 89528.7284 | 321.7798 | 5815.2741 | 16912.3236 | 1429.7924 | 475993.5297
Generated Offshore Wind Energy | 0 | 0 | 0 | 0 | 0 | 0 | 0 | 0 | 0 | 1870.1367 | 0 | 0 | 0 | 0 | 34273.35 | 0 | 0 | 0 | 0 | 0 | 0 | 55858.476 | 0 | 0 | 92001.9628
Curtailment | 0.014507 | 0 | 393.2892 | 0.022138 | 0.92346 | 0.61421 | 4552.9099 | 0.35603 | 119.0448 | 2.4879 | 0 | 3.485 | 0.025828 | 0 | 14.3602 | 2.838 | 443.6276 | 0.17 | 1052.8756 | 3712.7356 | 0.851 | 19161.7779 | 528.2529 | 24.7899 | 30015.4518